## Summary
NATIONAL ZOOLOGICAL GARDENS OF SOUTH AFRICA - PRETORIA
REPTILE PARK - REPAIR AND RENOVATIONS
SUMMARY OF SCHEDULES
SCHEDULE | DESCRIPTION |  | AMOUNT
SCHEDULE 1: | PRELIMINARY AND GENERAL
SCHEDULE 2: | BUILDING WORKS
SCHEDULE 3: | PROVISIONAL SUMS
SUB-TOTAL 1
ADD: 10% CONTINGENCIES |  | 5%
SUB-TOTAL 2
ADD 15% VAT |  | 15%
TOTAL AMOUNT CARRIED TO FORM OF OFFER AND ACCEPTANCE

## P and Gs
NATIONAL ZOOLOGICAL GARDENS OF SOUTH AFRICA - PRETORIA
REPTILE PARK - REPAIR AND RENOVATIONS
SCHEDULE 1 : PRELIMINARY AND GENERAL
ITEM | PAYM. | DESCRIPTION | UNIT | QTY | RATE | AMOUNT
NO. | REF.
| SABS | PRELIMINARY AND GENERAL
1200 A
1.1 | 8.3
1.1.1 | PSA 4.1 | Contractual Requirements | Sum | 1
1.1.2 | 8.3.2 | Establish facilities on the site
1.1.2.1 | 8.3.2.1 | i) Facilities for Engineer
| PSA 4.5 | a) Furnished offices (1x) and meeting facility | Sum | 1 |  | Rate Only
|  | b) Contract Name board | Sum | 1
1.1.2.2 | 8.3.2.2 | ii) Facilities for Contractor
|  | a) Offices and storage sheds | Sum | 1
|  | b) Workshops | Sum | 1 |  | Rate Only
|  | c) Ablution and latrine facilities | Sum | 1
|  | d) Tools and equipment | Sum | 1
e) Water supplies, electric power
|  | & communications | Sum | 1
|  | f) Dealing with water | Sum | 1 |  | Rate Only
|  | g) Access | Sum | 1 |  | Rate Only
|  | h) Plant | Sum | 1 |  | Rate Only
1.1.2.3 | 8.3.4 | Removal of Engineer's and Contractor's site establishment from site on completion of works.
|  |  | Sum | 1
1.2 | 8.4 | TIME RELATED ITEMS
1.2.1 | PSA 4.2 | Contractual requirements | Sum | 3
1.3 | 8.4.2 | Operations and maintenance of facilities on site
1.3.1 | 8.4.2.1 | Facilities for Employer's Agent for duration of construction
PSA 4.6
|  | a) Employer's Agent office | Sum | 3 |  | Rate Only
|  | b) Name board | Sum | 3
1.4 | 8.4.2 | Operations and maintenance of facilities on site
1.4.1 | 8.4.2.2 | Facilities for the Contractor for the duration of the Contract, except where otherwise stated
|  | a) Offices and storage sheds | Sum | 3
|  | b) Workshops | Sum | 3 |  | Rate Only
|  | c) Ablution and latrine facilities | Sum | 3
TOTAL CARRIED FORWARD
REPTILE PARK - REPAIR AND RENOVATIONS
SCHEDULE 1 : PRELIMINARY AND GENERAL
ITEM | PAYM. | DESCRIPTION | UNIT | QTY | RATE | AMOUNT
NO. | REF.
TOTAL BROUGHT FORWARD
|  | d) Tools and equipment | Sum | 3
|  | e) Water supplies, electric power & communications | Sum | 3
|  | f) Dealing with water | Sum | 3 |  | Rate Only
|  | g) Access | Sum | 3 |  | Rate Only
|  | h) Plant | Sum | 3 |  | Rate Only
1.4.2 | 8.4.3 | Supervision for duration of the construction by the contractor | sum | 3
1.4.3 | 8.4.4 | Company and Head Office overhead costs for the
|  | duration of the Contract | Sum | 3
1.4.4 | 8.4.5 | Other time related obligations | Sum | 3
1.5 | 8.5 | SUMS STATED PROVISIONALLY BY THE
EMPLOYER'S AGENT
|  | a) Provisional sum for Training | Prov. Sum | 1 |  | Rate Only
| 8.5 b) 2) | b) Overheads, charges and profit on 1.3 a) to e) | % | 0 |  | Rate Only
|  | c) Additional testing as required by the Employer's Agent | Prov. Sum | 1
1.6 | 8.5 | OCCUPATIONAL HEALTH AND SAFETY
|  | a) Compliance with Occupational Health and Safety Act (Act 85 of 1993) and its regulations and with the Employers Health and Safety Specification | Sum | 1
|  | b) Compliance with Occupational Health and Safety Act (Act 85 of 1993) and its regulations and with the Employers Health and Safety Specification | Month | 3
| 8.5 b) 2) | c) Compliance with Covid-19 OHS Specifications (including Covid 19 Safety Induction, Employee screening, Workplace Readiness Plan and Risk Assessment Safety proceedure file, Re-Usable Masks forehead Body infrared Thermometer | Sum | 3
1.7 |  | DAYWORKS
a) Labourers:
|  | (i) Unskilled | hr |  |  | Rate Only
|  | (ii) Semi-skilled | hr |  |  | Rate Only
|  | (iii) Skilled | hr |  |  | Rate Only
|  | b) Foreman | hr |  |  | Rate Only
c) Tipper trucks:
|  | (i) 3 - 5 ton | hr |  |  | Rate Only
TOTAL CARRIED FORWARD
REPTILE PARK - REPAIR AND RENOVATIONS
SCHEDULE 1 : PRELIMINARY AND GENERAL
ITEM | PAYM. | DESCRIPTION | UNIT | QTY | RATE | AMOUNT
NO. | REF.
TOTAL BROUGHT FORWARD
|  | (ii) 5,1 - 10 ton | hr |  |  | Rate Only
|  | d) Loader (0,5m³) | hr |  |  | Rate Only
|  | e) LDV | hr |  |  | Rate Only
TOTAL SCHEDULE 1 CARRIED FORWARD TO SUMMARY

## Building Works Summary
NATIONAL ZOOLOGICAL GARDENS OF SOUTH AFRICA - PRETORIA
REPTILE PARK - REPAIR AND RENOVATIONS
BUILDING WORKS
SCHEDULE 2: SUMMARY OF BUILDING WORKS
ITEM NO | DESCRIPTION | AMOUNT
2.1 | Alterations
2.2 | Concrete, Formwork and Reinforcement
2.3 | Masonry
2.4 | Waterproofing
2.5 | Roof Coverings, etc
2.6 | Carpentry and Joinery
2.7 | Ceilings, Partitions and Access Flooring
2.8 | Metalwork
2.9 | Plastering
2.10 | Plumbing and Drainage (Provisional)
2.11 | Glazing
2.12 | Paintwork
Total Carried To Final Summary

## Building Works
NATIONAL ZOOLOGICAL GARDENS OF SOUTH AFRICA - PRETORIA
REPTILE PARK - REPAIR AND RENOVATIONS
SCHEDULE 2: BUILDING WORKS
ITEM NO | DESCRIPTION | UNIT | QTY | RATE | AMOUNT
BILL NO. 1
ALTERATIONS
PREAMBLES
For preambles see 'Model Preambles for Trades, 2008 Edition as published by Association of South African Quantity Surveyors, SANS Standards and PW371 Specification of materials and methods to be used as Published by National Department of Public Works & Infrastructure
REMOVAL OF EXISTING WORK
2.1.1 | Breaking up and removing reinforced concrete, including cutting off and removing reinforcement
2.1.1.1 | Concrete slabs | m3 | 1
2.2.1 | Taking down and removing roofs, floors, panelling, ceilings, partitions, etc.
2.1.2.1 | Steel roof sheets including ridge capping from timber purlins | m2 | 54
2.1.2.2 | Ceilings from timber trusses | m2 | 49
2.1.2.3 | T & G ceilings from timber boards | m2 | 280
2.1.2.4 | Suspended ceilings | m2 | 9
2.1.2.5 | Steel rainwater gutters and downpipes including brackets | m | 328
2.1.2.6 | 400 x 250mm deep steel rainwater box gutter | m | 22
2.1.2.7 | Timber beams and supports | m | 550
2.1.2.8 | Fibre-cement fascias and barge boards | m | 30
2.1.2.9 | Steel roof sheets including ridge capping from steel purlins | m2 | 400
Total Carried Forward
Total Brought Forward
2.1.3 | Taking out and removing doors, windows, etc. from brickwork to be demolished
2.1.3.1 | Steel double door frame size 1 800 x 2 100mm high | No | 1
2.1.3.2 | Steel double door frame and timber door size 1 800 x 2 100mm high | No | 2
2.1.3.3 | Timber double door frame and timber door size 2 350 x 2 100mm high | No | 1
2.1.3.4 | Roller door size 2400 x 2500mm high | No | 1
2.1.4 | Hacking up/off and removing waterproofing including removing screed and preparing surfaces for new waterproofing
2.1.4.1 | Waterproofing on concrete slab | m2 | 30
2.1.5 | Taking out and removing piping, sanitary fittings, etc. including cutting off as necessary, disconnecting piping from fittings and making good floor and wall finishes
2.1.5.1 | PVC piping not exceeding 50mm diameter | m | 6
2.1.6 | Take and remove glass frame from concrete
2.1.6.1 | Frame size 901 x 747mm high | No | 1
2.1.6.2 | Frame size 895 x 780mm high | No | 1
2.1.6.3 | Frame size 1 592 x 890mm high | No | 1
2.1.6.4 | Frame size 1 587 x 906mm high | No | 1
2.1.6.5 | Frame size 1 1610 x 980mm high | No | 1
2.1.6.6 | Frame size 1 026 x 901mm high | No | 2
2.1.7 | Take out and re-install 2500l plastic tank
2.1.7.1 | Disconnect pipework, take out plastic tank from concrete stand, set aside and re-install including connections after completion of concrete slab and leave in good order. | No | 1
Total Carried Forward
Total Brought Forward
2.1.8 | Check and inspect 10 000l PVC water tanks
2.1.8.1 | Disconnect pipework, check, inspect leakages to tank stands including replacing fittings (fittings elsewhere), test after completion and leave in good order. | No | 3
2.1.9 | 65 000l PVC water tanks
2.1.9.1 | Disconnect pipework, pumps and allow for pumping out of water (elsewhere measured) | No | 1
2.1.10 | Service and repairs to existing alumnium double door
2.1.10.1 | Service and repair to alumnium double door size 1 628 x 2 800mm high and including replacing 2No x 814 x 2 800mm high glass, replacing 2No x floor springs, lockssets, handles, door stoppers, etc and leave in good order | No | 1
2.1.11 | Check, inspect, service, de-rust structural steel columns, apply seleant and prepare to receive painting
2.1.11.1 | 300mm wide structural steel columns in 67 000l fish tank | m | 48
2.1.12 | Check, inspect, service, repairs to view panel window, close leakes by applying SIKASIL or equal approved pool sealant around the frame, make good concrete cracking and leave in good working order
2.1.12.1 | View panel window size 901 x 747mm high (26, 27, 28, 29) | No | 4
2.1.12.2 | View panel window size 1 592 x 902mm high (31) | No | 1
2.1.12.3 | View panel window size 1 598 x 902mm high (33, 34, 35, 36) | No | 4
2.1.12.4 | View panel window size 2 670 x 936mm high | No | 2
2.1.12.5 | View panel window size 1 578 x 902mm high (2) | No | 1
2.1.12.6 | View panel window size 1 578 x 906mm high (12, 13) | No | 2
Total Carried Forward
Total Brought Forward
2.1.12.7 | View panel window size 895 x 780mm high (21, 22, 23, 24, 25) | No | 5
ROOF SKYLIGHTS
2.1.13 | Check, inspect, service, repair and replace warn out rubber seals alumnium frame, close leakes by applying SIKASIL or equal approved sealant around the frame, make good concrete cracking and leave in good working order
2.1.13.1 | Hibiscus skylights size 1 300mm wide x 450mm height with and including 480mm high side panel - skylight panels to be 1000mm long and including applying SIKASIL or equal approved sealant around skylight frame | No | 77
2.1.13.2 | Hibiscus skylights size 1 300mm wide x 450mm height with and including 480mm high side panel (one side) - trapezodial shape (1 000mm and 400mm long) and including applying SIKASIL or equal approved sealant around skylight frame | No | 12
2.1.13.3 | Hibiscus skylights size 1 300mm wide x 450mm height with and including 480mm high side panel (one side) - trapezodial shape (1 200mm and 700mm long) and including applying SIKASIL or equal approved sealant around skylight frame | No | 10
2.1.13.4 | Hibiscus skylights size 3 200mm wide x 650mm height in panels - trapezodial shape (1 200mm and 700mm long) and including applying SIKASIL or equal approved sealant around skylight frame | No | 10
2.1.13.5 | Allow for testing and guarantee on completion of the works | Item | 1
BUILDING UP OPENINGS
2.1.14 | Brickwork in NFP bricks in class I mortar in building up openings, including bonding new to existing and making good cement plaster on one side and face brickwork on the outer side (making good paintwork elsewhere)
2.1.14.1 | For double door frame size 1 800 x 2 100mm high through 230mm brick wall | No | 3
Total Carried Forward
Total Brought Forward
2.1.14.2 | For double door frame size 2 350 x 2 100mm high through 230mm brick wall | No | 1
MAKING GOOD FINISHES, ETC.
2.1.15 | Making good cement screeds
2.1.15.1 | 40mm thick on floors | m2 | 30
2.1.16 | Making good concrete around glass frames
2.1.16.1 | 35MPa Unreinforced concrete around glass frames (100 x 50mm) including formwork and finishing | m | 50
SEALING OF EXISTING ROOF
2.1.17 | Roof sealing
2.1.17.1 | Carefully examine existing entire roof area, locate leaks with particular attention given to roof leaks where marks are visible on walls and ceilings, locate holes, solder, replace defective screws using longer screws where necessary and leave in good order | m2 | 879
CLEANING OF EXISTING WORK
2.1.18 | Clean existing surfaces with a high pressure water spray to remove all debris and oil, inspect recessed joints and fill with mortar where necessary to achieve flush joints
2.1.18.1 | Face brick walls | m2 | 88
CONCRETE REPAIRS
2.1.19 | LEAKING WATER PIPES
2.1.19.1 | Joints encased in concrete
2.1.19.2 | Open up concrete around leaking water pipes and remove all the moisture in the concrete. Loosen fitting, clean and refit with new seals. Tighten joint. Test for leaks and close off with concrete to ensure no moisture goes into the concrete | No | 65
Total Carried Forward
Total Brought Forward
2.1.20 | Open Joints
2.1.20.1 | Loosen fitting, clean and refit with new seals. Tighten joint. | No | 55
2.1.21 | CONCRETE CRACKS AND STAINS AROUND THE LEAKING PIPES
2.1.21.1 | Remove all traces of water leaks, flakes and stains in the surface by scrapping the stains, paint and loose concrete. Thoroughly wash out the salt remnants in the surface, dry affected surface and apply waterproofing epoxy and crack filler to seal and waterprrof the surface. | m2 | 120
2.1.22 | CONCRETE CRACKS AND SPALLING IN CONCRETE WATER TANKS
2.1.22.1 | Remove all traces of water leaks, flakes and stains in the external surface of the tank by scrapping the stains, paint and loose concrete. Thoroughly wash out the salt remnants in the surface, dry affected surface and Apply an epoxy type repair mortar (to be approved by Engineer) which is resistant to salt water to waterproof the surface and provide sufficient cover to the steel and to seal and waterprrof the surface. | m2 | 270
2.1.23 | CONCRETE CRACKS AND SPALLING IN CONCRETE WALLS
2.1.23.1 | Remove all traces of loose material on the concrete wall and chop out spalled concrete. Use a wire brush to clean the corrodded reinforcement to bare metal. Heavily corroded reinforcement to be removed and replaced with similar size and type of reinforcement. Apply epoxy in lightly corroded steel to waterproof the steel. Dry the surfaces to ensure that they are free from moisture. Apply an epoxy type repair mortar (to be approved by Engineer) which is resistant to salt water to waterproof the surface and provide sufficient cover to the steel and make good. | m2 | 55
Total Carried Forward
Total Brought Forward
2.1.24 | CONCRETE CRACKS AND SPALLING IN CONCRETE SLABS
2.1.24.1 | Remove all traces of loose material on the concrete slab and chop out spalled concrete. Use a wire brush to clean the corrodded reinforcement to bare metal. Heavily corroded reinforcement to be removed and replaced with similar size and type of reinforcement. Apply epoxy in lightly corroded steel to waterproof the steel. Dry the surfaces to ensure that they are free from moisture. Apply an epoxy type repair mortar (to be approved by Engineer) which is resistant to salt water to waterproof the surface and provide sufficient cover to the steel and make good. The rate shall be inclusive of proping the slab in instances where the reinforcement has to be removed and replaced. | m2 | 75
2.1.25 | CONCRETE CRACKS AND SPALLING IN CONCRETE BEAMS
2.1.25.1 | Remove all traces of loose material on the concrete beam and chop out spalled concrete. Use a wire brush to clean the corrodded reinforcement to bare metal. Heavily corroded reinforcement to be removed and replaced with similar size and type of reinforcement. Apply epoxy in lightly corroded steel to waterproof the steel. Dry the surfaces to ensure that they are free from moisture. Apply an epoxy type repair mortar (to be approved by Engineer) which is resistant to salt water to waterproof the surface and provide sufficient cover to the steel and make good. The rate shall be inclusive of proping the beams in instances where the reinforcement has to be removed and replaced. | m2 | 65
Total Carried Forward
Total Brought Forward
2.1.25 | CONCRETE CRACKS AND SPALLING IN CONCRETE COLUMNS
2.1.25.1 | Remove all traces of loose material on the concrete columns and chop out spalled concrete. Use a wire brush to clean the corrodded reinforcement to bare metal. Heavily corroded reinforcement to be removed and replaced with similar size and type of reinforcement. Apply epoxy in lightly corroded steel to waterproof the steel. Dry the surfaces to ensure that they are free from moisture. Apply an epoxy type repair mortar (to be approved by Engineer) which is resistant to salt water to waterproof the surface and provide sufficient cover to the steel and make good. The rate shall be inclusive of proping the beams and/or slabs transferring loads into the column in instances where the reinforcement has to be removed and replaced. | m2 | 50
Total Carried To Building Summary
BILL NO. 2
CONCRETE, FORMWORK AND REINFORCEMENT
PREAMBLES
For preambles see 'Model Preambles for Trades, 2008 Edition as published by Association of South African Quantity Surveyors, SANS Standards and PW371 Specification of Materials and Methods to be used as Published by National Department of Public Works & Infrastructure
REINFORCED CONCRETE CAST AGAINST FORMWORK
2.1 | 35 MPa/19mm Concrete in:
2.1.2 | Walls | m3 | 8
2.1.3 | Beams | m3 | 9
2.1.4 | Slab | m3 | 12
2.2 | TEST BLOCKS
2.2.1 | Making and testing 150 x 150 x 150mm concrete strength test cube and submit report to the Representative/Agent (only successful tests will be paid for) | No | 15
2.3 | SMOOTH FORMWORK (DEGREE OF ACCURACY II)
2.3.1 | Smooth formwork to sides
2.3.2 | Walls | m² | 100
2.3.3 | Beams | m² | 50
2.3.4 | Sides of slab | m | 170
2.3.5 | Smooth formwork to soffits
2.3.5.1 | Slabs propped up exceeding 1.5m and not exceeding 3.5m high | m² | 80
Total Carried Forward
Total Brought Forward
REINFORCEMENT
2.4 | Provision for Mild and High tensile steel reinforcement to structural concrete work
2.4.1 | In varying diameters | t | 12
Fabric reinforcement
2.4.2 | Mesh reinforcement with mesh reference number 395 laid in concrete slabs, etc with 300mm wide side and end laps (measured net) | m² | 240
Total Carried To Building Summary
BILL NO. 3
BRICKWORK
PREAMBLES
For preambles see 'Model Preambles for Trades, 2008 Edition as published by Association of South African Quantity Surveyors, SANS Standards and PW371 Specification of Materials and Methods to be used as Published by National Department of Public Works & Infrastructure
SUPERSTRUCTURE
3.1 | Brickwork in NFP clay bricks (14 Mpa nominal compressive strength) in Class II mortar
3.1.1 | One brick walls | m² | 8
3.2 | BRICK REINFORCEMENT
3.2.1 | 150mm Wide reinforcement built into brick walls with sufficient laps at end joints, angles and intersections (measured net) | m | 6
3.3 | BRICKWORK SUNDRIES
3.3.1 | Hoop Irons
3.3.2. | 38 x 1,6mm Galvanised hoop iron roof tie with one end built six courses deep into top of brickwork and other end wrapped around and nailed to trusses | No | 14
3.4 | Face bricks delivered to site pointed with recessed horizontal and flush vertical joints
3.4.1 | Extra over brickwork to beamfilling for face brickwork | m² | 8
3.4.2 | Extra over brickwork for bbrick-on-edge header course lintels one course high, pointed on face and 110mm soffit | m | 8
Total Carried To Building Summary
BILL NO. 4
WATERPROOFING
PREAMBLES
For preambles see 'Model Preambles for Trades, 2008 Edition as published by Association of South African Quantity Surveyors, SANS Standards and PW371 Specification of Materials and Methods to be used as Published by National Department of Public Works & Infrastructure
JOINT SEALANTS, ETC
4.1 | Sealant including non-fungul sustaining sealant
4.1.2 | Clean and apply SIKASIL or equal approved sealant around skylight frame and roof sheeting | m | 1260
WATERPROOFING TO ROOFS, BASEMENTS, ETC
4.2 | One layer of Derbigum SP or equal approved waterproofing membrane sealed by means of torchfusion of Coldbond 90 or equal approved adhesive with 75mm side laps and 100mm end laps laid under a ten year quarantee to receive paint protection
4.2.1 | On sloping roofs | m² | 30
4.2.2 | Additional membrane turn up against concrete beams 300mm high | m | 26
4.2.3 | Additional membrane at 150mm diameter outlet | No | 1
4.3 | Two coats bituminous aluminium paint
4.3.1 | On waterproofing to roofs | m² | 173
Total Carried To Building Summary
BILL NO. 5
ROOF COVERINGS, ETC
PREAMBLES
For preambles see 'Model Preambles for Trades, 2008 Edition as published by Association of South African Quantity Surveyors, SANS Standards and PW371 Specification of Materials and Methods to be used as Published by National Department of Public Works & Infrastructure
PROFILED METAL SHEETING AND ACCESSORIES
5.1 | 0.6mm Thick Alumnium-Zinc AZ150 G550 painted Safintra SFLOK 700 AZ150 G550 Zincalume or equal approved interlocking roof sheeting fixed to timber purlins or rails and 0.60mm approved Z275 galvanised sheet steel accessories with silicon polyster finish on one side
5.1.1 | Roof sheeting with pitch not exceeding 20 degrees including necessary cutting and waste | m2 | 54
5.1.2 | Ridge capping 462mm girth | m | 8
5.2 | 0.8mm Thick Alumnium-Zinc AZ150 G550 painted Safintra SFLOK 700 AZ150 G550 Zincalume or equal approved interlocking roof sheeting fixed to timber purlins or rails and 0.60mm approved Z275 galvanised sheet steel accessories with silicon polyster finish on one side
5.2.1 | Roof sheeting with pitch not exceeding 20 degrees including necessary cutting and waste | m2 | 400
5.2.2 | Ridge capping 462mm girth | m | 28
| Hip capping 600mm girth | m | 18
5.3 | Extra over roof sheeting for semi-opaque transluscent polycarbonate sheeting
5.3.1 | Roof coverings with pitches not exceeding 25 degrees | m² | 60
Total Carried Forward
Total Brought Forward
SHEET METAL FLASHINGS, LININGS, COPINGS, ETC
5.4 | 0,6mm sheet aluminium
5.4.1 | Valley gutter 600mm girth | m | 28
5.4.2 | Head wall flashings 600mm girth | m | 16
5.4.3 | Vertical flashings 800mm girth | m | 78
5.4.4 | Angle flashings 650mm girth | m | 150
5.4.5 | Vertical flashings 900mm girth | m | 40
5.4.6 | Linning to box gutters with riverted and sealed joints | m | 44
5.4.7 | Apron flashings 800mm girth with 300mm laps | m | 80
5.4.8 | Apex flashing closing 550mm girth | m | 12
5.4.9 | Approved flashing around skylights 450mm girth | m | 90
5.4.10 | Narrow and broad flute closers 300mm girth, raking at valleys | m | 56
5.4.11 | Moulded narrow and broad rib polyethylene filler blocks, raking at valley or hips | m | 56
5.4.12 | Circular cutting | m | 82
5.4.13 | Linings to valleys with riveted and sealed joints | m | 56
5.4.14 | Extra over for riveted and sealed angle | No | 12
5.4.15 | Cappings 500mm girth two times bent along length, with riveted and sealed joints, sprung over and including suitable galvanised steel brackets at 500mm centres, plugged to brickwork | m | 24
Total Carried Forward
Total Brought Forward
5.5 | Roof skylights
The following to refer to Architectural drawings and photos attached to these bills of quantities
5.5.1 | Roof skylight with alumnium frame in panels with tinted Low-Emissivity (Low-E) tampered-over-laminated glass with a minimum thickness of 20mm thick and sealed with sealant in joints
5.5.1.1 | Hibiscus skylights size 1 300mm wide x 450mm height with and including 480mm high side panel - skylight panels to be 1000mm long and including applying SIKASIL or equal approved sealant around skylight frame | No | 77 |  | Rate Only
5.5.1.2 | Hibiscus skylights size 1 300mm wide x 450mm height with and including 480mm high side panel (one side) - trapezodial shape (1 000mm and 400mm long) and including applying SIKASIL or equal approved sealant around skylight frame | No | 12 |  | Rate Only
5.5.1.3 | Hibiscus skylights size 1 300mm wide x 450mm height with and including 480mm high side panel (one side) - trapezodial shape (1 200mm and 700mm long) and including applying SIKASIL or equal approved sealant around skylight frame | No | 10 |  | Rate Only
5.5.1.4 | Hibiscus skylights size 3 200mm wide x 650mm height in panels - trapezodial shape (1 200mm and 700mm long) and including applying SIKASIL or equal approved sealant around skylight frame | No | 10 |  | Rate Only
5.5.1.5 | Allow for guarantee on completion of the works | Item | 1 |  | Rate Only
Total Carried To Building Summary
BILL NO. 6
CARPENTRY AND JOINERY
PREAMBLES
For preambles see 'Model Preambles for Trades, 2008 Edition as published by Association of South African Quantity Surveyors, SANS Standards and PW371 Specification of Materials and Methods to be used as Published by National Department of Public Works & Infrastructure
SUPPLEMENTARY PREAMBLES
Fixing
Items described as "nailed" shall be deemed to be fixed with hardened steel nails or shot pins to brickwork or concrete
Items described as "plugged" shall be deemed to include for screwing to fibre, plastic or metal plugs at not exceeding 600mm centres or shall be deemed to be fixed with hardened steel nails or shot pins to brickwork or concrete.
Descriptions are to be deemed to include for nails, screws, plugs, adhesives, holes, sin- kings, pelleting, etc
Structural timber
Descriptions of structural timber are to be deemed to include for joints in the length, holes, splay cut ends and mitres
Fascias, etc.
Descriptions of fibre cement fascias and barge boards shall be deemed to include for mitres, end junctions, screws, bolts, wall anchors, holes, etc.
Total Carried Forward
Total Brought Forward
ROOFS, ETC
ROOF CONSTRUCTION
6.1 | Sawn softwood:
6.1.1 | Roof construction to double pitched roof with two gable end approximately 54m2 on plan overall including wall plates, trusses, permanent bracing and 50 x 76mm purlins at centres for roof coverings | No | 1
6.2 | Wrought softwood:
6.2.1 | 50 x 76mm timber | m | 450
6.2.2 | 42 x 145mm laminated timber | m | 350
6.2.3 | 65 x 230mm lamninated timber | m | 50
6.3 | Sundries
6.3.1 | Two coats creosote on sawn timbers (Provisional) | m2 | 5
Total Carried To Building Summary
BILL NO. 7
CEILINGS, PARTITIONS AND ACCESS FLOORING
PREAMBLES
For preambles see 'Model Preambles for Trades, 2008 Edition as published by Association of South African Quantity Surveyors, SANS Standards and PW371 Specification of Materials and Methods to be used as Published by National Department of Public Works & Infrastructure
NAILED UP CEILINGS
7.1 | 6,4mm "Rhino" gypsum plasterboard with H-type pressed steel jointing strips
7.1.1 | Ceilings including 38 x 38mm sawn softwood brandering at 400mm centres | m2 | 49
7.1.2 | Extra over ceiling for 650 x 650 mm trap door complete with trimmers, frame, cross branders, ceiling board, lungs and including all neccessary ironmongery | No | 1
7.2 | Rhino gypsum plasterboard cornices
7.2.1 | 75mm coved polystyrene cornice, plugged to walls | m | 26
7.3 | Wrought softwood
7.3.1 | Ceiling of 16 x 100mm tongued and grooved boarding nailed to timber rafters | m² | 300
SUSPENDED CEILING
7.4 | 600 x 1200 x 12.5mm Gyproc DonnCeil Gyprex Ceramic or equal approved vinyl finished gypsum ceilings tiles laid on and including SQ/T38 white powder coated main tees, cross tees, hold down clips, wedges, etc all suspended with galvanised RSAS suspension hanger centres not exceeding 1200mm centres with alumnium shadow line cornice trim laid in accordance with manufacturer's specifications
7.4.1 | Ceilings suspended not exceeding 1m below trusses at 1200mm centres | m² | 9
Total Carried Forward
Total Brought Forward
7.5 | Cornices, perimeter trims, etc to suspended ceilings
7.5.1 | 47 x 35mm alumnium shadow line cornice plugged | m | 9
Total Carried To Building Summary
BILL NO. 8
METALWORK
PREAMBLES
For preambles see 'Model Preambles for Trades, 2008 Edition as published by Association of South African Quantity Surveyors, SANS Standards and PW371 Specification of Materials and Methods to be used as Published by National Department of Public Works & Infrastructure
SUNDRY STEELWORK
8.1 | Welded steel beam, etc
8.1.1 | 152 x 76mm (17.9kg/m) channel | m | 60
8.1.2 | 125 x 50 x 20 x 3mm mild steel lipped channel welded to beam | m | 40
8.1.3 | 150 x 90 x 10mm unequal angle cleat with 4No holes to allow M10 bolt | No | 246
8.1.4 | M10 bolt complete with nut | No | 984
PRESSED STEEL DOOR FRAMES
8.2 | 1,6mm Double rebated frames suitable for one brick walls
8.2.1 | Frame for double door size 1 800 x 2 100mm high | No | 1
8.3 | GALVANISED PRESSED COMBINATION DOORS AND FRAMES
8.3.1 | Purpose made heavy duty steel frame size 2 350 x 2 100mm high with two single leaf door sizes 850 x 2 100mm high and 1 500 x 2 100mm high with and including laminated view panel per leaf (450 x 600mm high), ironmongery, rebated frame suitable for one brick wall | No | 1
Total Carried Forward
Total Brought Forward
8.4 | PRESSED STEEL TRANSFORMER ROOM DOORS AND FRAMES
8.4.1 | Type M.V. or equal approved double door and frame size 1 800 x 2 100mm high with 560 x 746mm high louvred ventilation panels, locks, 2no. barrel bolts, 2no cabin hooks and rebated frame suitable for one brick wall | No | 2
8.5 | STEEL ROLLER SHUTTERS ETC
8.5.1 | 75 x 1.2mm galvanised steel slated roll up traditional security roller shutter door or equal approved, chain operated supplied complete with frame, lock and keys, all in strict accordance with the manufacturer's instructions fixed to brick walls
8.5.1.1 | Manual push-up slatted roller shutter for 2 400 x 2 500mm high opening | No | 1
Total Carried To Building Summary
BILL NO. 9
PLASTERING
PREAMBLES
For preambles see 'Model Preambles for Trades, 2008 Edition as published by Association of South African Quantity Surveyors, SANS Standards and PW371 Specification of Materials and Methods to be used as Published by National Department of Public Works & Infrastructure
INTERNAL PLASTER
9.1 | One coat 1:4 Cement plaster finished to a smooth surface steel trowel float on brickwork
9.1.1 | On walls | m2 | 6
Total Carried To Building Summary
BILL NO. 10
PLUMBING AND DRAINAGE
PREAMBLES
For preambles see 'Model Preambles for Trades, 2008 Edition as published by Association of South African Quantity Surveyors, SANS Standards and PW371 Specification of Materials and Methods to be used as Published by National Department of Public Works & Infrastructure
RAINWATER DISPOSAL
10.1 | Seamless aluminium pre-coated gutters and rainwater pipes complete with all fixing brackets:
10.1.1 | 200 x 150mm Rectangular section eaves gutter with 20mm wide overlapping joints sealed with and including "Compriband" or other approved bitumen sealing strip and rivetted at 20mm centres. | m | 361
10.1.2 | Extra over 100 x 125mm eaves gutter for stopped end. | No | 8
10.1.3 | Extra over 100 x 125mm eaves gutter for outlet for 100 x 76mm downpipe including galvanized wire balloon grating. | No | 8
10.1.4 | 100mm x 76mm Rainwater pipe with brackets fixed to brick wall or concrete. | m | 160
10.1.5 | Extra over 100 x 76mm rainwater pipe for shoe. | No | 30
10.1.6 | Extra over 100 x 76mm rainwater pipe for bend | No | 30
10.2 | Galvanised steel gutters
10.2.1 | 5mm welded plate gutters
10.2.2 | Box gutter 1000mm girth (400 x 250mm deep box gutter), four times bend along length including necessary collared and sealed expansion joints fixed to structural steel rafters | m | 26
10.2.3 | Extra over box gutter for end. | No | 5
10.2.4 | Extra over box gutter for outlet for 100 x 100mm downpipe including galvanized wire balloon grating. | No | 5
Total Carried Forward
Total Brought Forward
10.3 | 4mm welded plate rainwater pipes, including holderbats, brackets, etc
10.3.1 | 100mm x 100mm Rainwater pipe with brackets fixed to brick wall or concrete. | m | 20
10.3.2 | Extra over 100 x 100mm rainwater pipe for shoe. | No | 4
10.3.3 | Extra over 100 x 100mm rainwater pipe for bend | No | 4
10.4 | 67 000l Fish Water Tank & Temporary Water Storage
10.4.1 | Allow for emptying water from 67000l fish tank to 2 x 35000l tank located 60m away insuring all leakes are avoided (fittings and pump elsewhere). | item | 1
10.4.2 | Allow for a pump to pump water from 67000l to 2 x 35000l | No | 1
10.4.3 | Apply Poxypaste BBS101 or equal approved tank linning to 35000l tank according to manufacturer's specifications. | No | 2
10.4.4 | 50mm HDPE pipe from 67000l tank to 2 x 35000l tanks | m | 66
10.4.5 | Extra over 50mm HDPE pipe for bend | No | 8
10.4.6 | Allow for 70 000l water storage bladder to temporarily store water from 67000l tank during period of construction | item | 1 |  | Rate only
10.4.7 | Repair and service of existing 67000l fish tank including closing leaks and leave in good order. | item | 1
10.4.8 | Allow for re-filling water to 67000l from 2No x 35000l tanks | item | 1
10.4.9 | Allow for testing of 67000l tanks including providing a guarantee on completion | item | 1
Total Carried To Building Summary
BILL NO. 11
GLAZING
PREAMBLES
For preambles see 'Model Preambles for Trades, 2008 Edition as published by Association of South African Quantity Surveyors, SANS Standards and PW371 Specification of Materials and Methods to be used as Published by National Department of Public Works & Infrastructure
GLAZING TO STEEL WITH PUTTY
11.1 | 32mm high penetration resistance (HPR) clear laminated safety glass framed on 30mm x 6mm polyurethane space blocks with 45 x 45 x 6mm stainless steel angle anchored into concrete with and including applying SIKASIL or equal approved sealant around the frame
11.1.1 | Frame size 901 x 747mm high | No | 1
11.1.2 | Frame size 895 x 780mm high | No | 1
11.1.3 | Frame size 1 592 x 890mm high | No | 1
11.1.4 | Frame size 1 587 x 906mm high | No | 1
11.1.5 | Frame size 1 610 x 980mm high | No | 1
11.1.6 | Frame size 1 026 x 901mm high | No | 2
11.2 | Testing and guarantees
11.2.1 | Allow for testing of all glass panels for water leakages on completion | Item | 1
11.2.2 | Issue glass guarantee certificate for completion | Item | 1
Total Carried To Building Summary
BILL NO. 12
PAINTWORK
PREAMBLES
For preambles see 'Model Preambles for Trades, 2008 Edition as published by Association of South African Quantity Surveyors, SANS Standards and PW371 Specification of Materials and Methods to be used as Published by National Department of Public Works & Infrastructure
PAINTWORK, ETC TO PREVIOUSLY PAINTED WORK
ON FLOATED PLASTER
12.1 | Prepare, clean and apply one coat plaster primer and two coats approved quality matt acrylic paint applied as per manufacturers specification
12.1.2 | On internal plastered walls | m2 | 84
ON METAL
12.5 | Prepare, prime with a self-etching primer and apply one coat universal undercoat and one full coat high gloss enamel paint
12.5.3 | On structural steel members | m2 | 583
ON WOOD, WOOD BOARD
12.7 | Prepare, clean and apply one coat wood primer and one coat universal undercoat and two coats polyurethane varnish
12.7.1 | On exposed timber rafters and beam | m2 | 928
12.7.2 | On tongue and groove ceilings | m2 | 929
Total Carried Forward
Total Brought Forward
PAINTWORK, ETC TO NEW WORK
12.2 | Prepare, clean and apply one coat alkalai resistant primer, undercoat and two coats approved quality matt acrylic paint applied as per manufacturers specification
12.2.1 | On walls, beams, slabs, columns and tanks | m2 | 1100
ON PLASTERBOARD
12.3 | Prepare and apply one coat primer and two coats approved quality matt acrylic emulsion paint as per manufacturers specification
12.3.1 | On internal fibre-cement board ceilings and cornices | m2 | 49
12.4 | Prepare and apply one coat alkali resistant primer, one universal undercoat and two coats gloss emamel paint
12.4.1 | On fascias and barge boards | m2 | 13
ON METAL
12.5 | Prepare, prime with a self-etching primer and apply one coat universal undercoat and one full coat high gloss enamel paint
12.5.1 | On door frames | m2 | 14
12.5.2 | On gates, grilles, burglar screens, ballustrades, etc [both sides measured over the full flat area] | m2 | 7
12.5.3 | On structural steel members | m2 | 230
12.5.4 | On steel doors | m2 | 26
12.6 | Prepare, etc as specified and apply two coats of bitumen based paint inside the gutter:
12.6.1 | Inside eaves gutter. | m2 | 207
Total Carried Forward
Total Brought Forward
ON WOOD, WOOD BOARD
12.7 | Prepare, clean and apply one coat wood primer and one coat universal undercoat and two coats polyurethane varnish
12.7.1 | On exposed timber rafters and beam | m2 | 193
12.7.2 | On tongue and groove ceilings | m2 | 350
Total Carried To Building Summary

## PS
NATIONAL ZOOLOGICAL GARDENS OF SOUTH AFRICA - PRETORIA
REPTILE PARK - REPAIR AND RENOVATIONS
SCHEDULE 3: PROVISIONAL SUMS
ITEM | PAYMENT | DESCRIPTION | UNIT | QTY | RATE | AMOUNT
NO | CLAUSE
SELECTED SUB-CONTRACTOR WORKS
AIR-CONDITIONING INSTALLATION
3.1 |  | Provide the sum of R150 000.00 (One Hundred and Fifty Thousand Rands) for Air-conditioning Installation complete including issuing of certificate of compliance | Item | 1 | 150000 | 150000
3.2 |  | Allow for profit | % |  | 150000
3.3 |  | Allow for attendance | % |  | 150000
SIGNAGE INSTALLATION
3.4 |  | Provide the sum of R10,000.00 (Ten Thousand Rands) for taking out and replacement of signage | Item | 1 | 10000 | 10000
3.5 |  | Allow for profit | % |  | 10000
3.6 |  | Allow for attendance | % |  | 10000
SUB-TOTAL CARRIED FORWARD TO SUMMARY