## UNPRICED BOQ
NATIONAL ZOOLOGICAL GARDENS
Item No. | Description | Quantity | Rate | Amount
SECTION NO. 2
BILL NO. 1
PARROT HOUSE
ROOF
The steel roofing replacement beams are Steel
Rectangular Hollow sections at 1200mm CCS, finish
to be hot dip galvanised - no paint required. Roof
covering is 762mm cover Nu-Rib profile 0.5mm thick
Z275 speller ISQ550 Galvanised steel roofing
sheeting, fixed to steel imtermediate purlins at
1500mm centres and eaves and ridge purlins at
1250mm centres, using Hex Flange Head + EPDM
seal self drilling No. 3 drill point No. 12 - 14 x 65mm
long fasteners all in accordance with manufacturer's
specifications. Where applicable, fascias are nutec-
cement and gutters and rainwater downpipes are
galvanised mild steel 100mm diameter. Roof
sheeting, bearer plates, roof coverings, battens,
fascias, flashings, rainwater goods, etc., are all
elsewhere measured. Prices for roof beams are to
include for all permanent, temporary bracing and
supports and for all necessary wind bracing and
runners, where required.
Removal as directed by Structural Engineer of spoil
to area designated approved as dumping site of
such material
1 | Existing steel roofing sheets, including timber trusses
| and purlins, bracings, nails, etc m2 | 760
Supply and Install as per Architect's specifications
and as directed by the Structural Engineer
2 | New roof covering m2 | 760
3 | Galvanised head wall flashing
| m | 139
4 | Galvanised side wall flashing
| m | 15
| Carried to Collection |  | R
Section No. 2
Bill No. 1
PARROT HOUSE
NATIONAL ZOOLOGICAL GARDENS PRETORIA:
REFURBISHMENT OF VARIOUS ENCLOSURES
-34-
5 | 20 X 225mm "NUTEC" (or similar approved)
| fascia/barge board fixed to end of rafters m | 135
6 | Hot dip galvanised steel lip channel purlin (75 x 50 x 20
x 3mm)
| t | 3.5
7 | 25mm thick of density 16kg/m3 "KULITE" (or similar
approved). Fire retardant polystyrene with aluminium foil
and white lacquered alufoil facing. Fix aluminium T-
section to the purlins at 1200mm centres using self
tapping screws. Fix roof sheets to the purlins through
the board. all fixed in accordance with the
| manufacturer's specifications m2 | 760
8 | Hot dip galvanised rectangular hollow beam (150 x 100
| x 3mm) with extended eaves t | 8.979
9 | 200 x 225mm Galvanised mild steel preformed gutter m | 139
10 | 38 x 114mm Timber wall plate m | 148
11 | Repair existing concrete roof slab including repairing
existing waterproofing with 4mm Derbigum sheeting and
| waterproof paint. m2 | 65
BRICKWORK
12 | 230mm brickwall matching existing facebrick
| m2 | 120.01
13 | Protect angles of facebrick work, reveals, steps, etc,
liable to damage during progress of work. Clean down
as work proceed and existing external facebrick to be
cleaned with high water jets and approved chemicals
and detergent.
| m2 | 450
CEILING
Removal as directed by Structural Engineer to spoil
to area designated approved as dumping site of
such material. Rate to include proper and special
asbestos handling and disposal (according to
section 43 of the OHSA Act No. 85 of 1993)
14 | Existing asbestos ceiling m2 | 690
| Carried to Collection |  | R
Section No. 2
Bill No. 1
PARROT HOUSE
NATIONAL ZOOLOGICAL GARDENS PRETORIA:
REFURBISHMENT OF VARIOUS ENCLOSURES
-35-
WALLS, DOORS AND WINDOWS
The extent to which repair work is to be done shall
be based on the assessment and instruction of the
resident Engineer on site.
15 | Resealing of Wall Joints using any approved silicon or
| rubberised water proofing sealer m | 166
16 | Repairing of wall cracks m2 | 80
The walls are made of NFP brick, not plastered.
Repair work shall include demolishion of section
instructed by the Engineer for repair, supply of
material for the repair and fixing the wall crack.
17 | 230mm wall thickness m2 | 10
18 | 115mm wall thickness m2 | 10
Remove Existing Steel Doors, Windows & Frames
19 | 900 x 2100mm Steel door and frame No | 39
20 | NC4 (1486 x 924mm) steel window
| No | 2
21 | NE3 (1632 x 665mm) steel window
| No | 2
Mild Steel "Chawl" Door and Frame
1.2mm pressed metal double rebated mild steel
frame for 230mm facebrick wall.
Finish shall be red oxide factory primer, 1 Coat
Bonding liquid and 2 coats plascon wall n all,
complete with ironmongery (padlock fitting) and
hinges standard by manufacturer.
22 | 900 x 2100mm Steel door and frame No | 39
23 | Four coats of paint applied on steel door and frame m2 | 163
Galvanised mild steel windows with stainless steel
window stays, glazed with obsure safety glass and
fixed to brickwork
| Carried to Collection |  | R
Section No. 2
Bill No. 1
PARROT HOUSE
NATIONAL ZOOLOGICAL GARDENS PRETORIA:
REFURBISHMENT OF VARIOUS ENCLOSURES
-36-
Finish shall be red oxide factory primer, 1 Coat
Bonding liquid and 2 coats plascon wall n all,
complete with ironmongery and hinges standard by
manufacturer.
24 | NC4 (1486 x 924mm) steel window No | 2
25 | NE3 (1632 x 665mm) steel window No | 2
Finish shall be red oxide factory primer, 1 Coat
Bonding liquid and 2 coats plascon wall n all,
complete with ironmongery and hinges standard by
manufacturer.
26 | Four coats of paint applied on steel window frame m2 | 10
4mm clear obsure glass
27 | 4mm Panes exceeding 1.0m2 and not exceeding 1.5m2
| (LI) m2 | 5
REHABILITATION OF EXISTING VIEW
PORTALS
28 | Steel portals to be dry ice blasted in place to
remove all debris and rust remanants. Sand
and clean with waterpaper to take paint as
directed: 1 coat red oxide primer, 2 coat
| Plascon Wall n all colour to match existing No | 19
FLOORS
The extent to which repair work is to be done shall
be based on the assessment and instruction of the
resident Engineer on site.
Demolish existing damaged floor slab
29 | Depth for demolishing shall be 100mm, rate shall
include saw cutting and cart away the soil to a
| designated dumping site. m2 | 30
30 | Replacing new floor slab (with 25MPa concrete grade) m3 | 30
31 | Prepare and seal joints between walls and seal m | 60
| Carried to Collection |  | R
Section No. 2
Bill No. 1
PARROT HOUSE
NATIONAL ZOOLOGICAL GARDENS PRETORIA:
REFURBISHMENT OF VARIOUS ENCLOSURES
-37-
32 | Repair concrete ramp as directed by Engineer on site
| (with 25 Mpa concrete grade) m3 | 8
STORM WATER MANAGEMENT
33 | Clean the existing storm water drain of all silt and dirt. m | 70
Reconstruct Drain walls
34 | NFX brick, 230mm wall thickness, with 5MPa mortar m2 | 16
35 | 1000mm wide Mentis grate and frame over existing SW
| channel m | 70
| Carried to Collection |  | R
Section No. 2
Bill No. 1
PARROT HOUSE
NATIONAL ZOOLOGICAL GARDENS PRETORIA:
REFURBISHMENT OF VARIOUS ENCLOSURES
-38-
Section No. 2
Bill No. 1
PARROT HOUSE
| COLLECTION | Page No. |  | Amount
| Total Brought Forward from Page No. | 34
35
36
37
38
| Carried Forward to Summary of Section No. 2 |  | R
Section No. 2
Bill No. 1
PARROT HOUSE
NATIONAL ZOOLOGICAL GARDENS PRETORIA:
REFURBISHMENT OF VARIOUS ENCLOSURES
-39-
Item No. | Description | Quantity | Rate | Amount
SECTION NO. 2
BILL NO. 2
OWLS ENCLOSURE
ROOF
The steel roofing replacement beams are Steel
Rectangular Hollow sections at 1200mm CCS, finish
to be hot dip galvanised - no paint required. Roof
covering is 762mm cover Nu-Rib profile 0.5mm thick
Z275 speller ISQ550 Galvanised steel roofing
sheeting, fixed to steel imtermediate purlins at
1500mm centres and eaves and ridge purlins at
1250mm centres, using Hex Flange Head + EPDM
seal self drilling No. 3 drill point No. 12 - 14 x 65mm
long fasteners all in accordance with manufacturer's
specifications. Where applicable, fascias are nutec-
cement and gutters and rainwater downpipes are
galvanised mild steel 100mm diameter. Roof
sheeting, bearer plates, roof coverings, battens,
fascias, flashings, rainwater goods, etc., are all
elsewhere measured. Prices for roof beams are to
include for all permanent, temporary bracing and
supports and for all necessary wind bracing and
runners, where required.
Removal as directed by Structural Engineer to
designated spoil area, approved as dumping site of
such material
1 | Existing Steel roofing sheets, including timber trusses
| and purlins, bracings, nails, etc m2 | 365
2 | Existing mesh fencing m2 | 196
Supply and Install as per Architect's specifications
and as directed by the Structural Engineer
3 | New roof covering m2 | 365
4 | Diamond mesh fence to match existing m2 | 221
| Carried to Collection |  | R
Section No. 2
Bill No. 2
OWLS ENCLOSURE
NATIONAL ZOOLOGICAL GARDENS PRETORIA:
REFURBISHMENT OF VARIOUS ENCLOSURES
-40-
5 | Galvanised side wall flashing
| m | 15
6 | Galvanised mild steel 60mm x 2mm round tube t | 0.17
7 | 20 X 225mm "NUTEC" (or similar approved)
| fascia/barge board fixed to end of rafters m | 94
8 | Hot dip galvanised steel lip channel purlin (75 x 50 x 20
x 3mm)
| t | 1.8
9 | 25mm thick of density 16kg/m3 "KULITE" (or similar
approved). Fire retardant polystyrene with aluminium foil
and white lacquered alufoil facing. Fix aluminium T-
section to the purlins at 1200mm centres using self
tapping screws. Fix roof sheets to the purlins through
the board. all fixed in accordance with the
| manufacturer's specifications m2 | 365
10 | Hot dip galvanised rectangular hollow beam (150 x 100
| x 3mm) with extended eaves t | 7.6
11 | 200 x 225mm Galvanised mild steel preformed gutter m | 94
12 | 38 x 114mm Timber wall plate m | 94
BRICKWORK
13 | 230mm brickwall matching existing facebrick.
| m2 | 70
14 | Protect angles of facebrick work, reveals, steps, etc,
liable to damage during progress of work. Clean down
as work proceed and existing external facebrick to be
cleaned with high water jets and approved chemicals
and detergent.
| m2 | 252
WALLS AND WINDOWS
The extent to which repair work is to be done shall
be based on the assessment and instruction of the
resident Engineer on site.
15 | Resealing of Window frame/Wall Joints using any
| approved silicon or rubberised water proofing sealer m | 9
| Carried to Collection |  | R
Section No. 2
Bill No. 2
OWLS ENCLOSURE
NATIONAL ZOOLOGICAL GARDENS PRETORIA:
REFURBISHMENT OF VARIOUS ENCLOSURES
-41-
Remove Existing Steel Doors & Frames
16 | 230mm wall thickness No | 5
Mild Steel "Chawl" Door and Frame
1.2mm pressed metal double rebated mild steel
frame for 230mm facebrick wall.
Finish shall be red oxide factory primer, 1 Coat
Bonding liquid and 2 coats plascon wall n all,
complete with ironmongery (padlock fitting) and
hinges standard by manufacturer.
17 | 900 x 2100mm Steel door and frame
| No | 5
18 | Four coats of paint applied on steel door and frame m2 | 25
CEILING
Removal as directed by Structural Engineer to spoil
to area designated approved as dumping site of
such material. Rate to include proper and special
asbestos handling and disposal (according to
section 43 of the OHSA Act No. 85 of 1993)
19 | Existing asbestos ceiling m2 | 365
| Carried to Collection |  | R
Section No. 2
Bill No. 2
OWLS ENCLOSURE
NATIONAL ZOOLOGICAL GARDENS PRETORIA:
REFURBISHMENT OF VARIOUS ENCLOSURES
-42-
Section No. 2
Bill No. 2
OWLS ENCLOSURE
| COLLECTION | Page No. |  | Amount
| Total Brought Forward from Page No. | 40
41
42
| Carried Forward to Summary of Section No. 2 |  | R
Section No. 2
Bill No. 2
OWLS ENCLOSURE
NATIONAL ZOOLOGICAL GARDENS PRETORIA:
REFURBISHMENT OF VARIOUS ENCLOSURES
-43-
Item No. | Description | Quantity | Rate | Amount
SECTION NO. 2
BILL NO. 3
PRIMATES HOUSE x2
ROOF
The steel roofing replacement beams are Steel
Rectangular Hollow sections at 1200mm CCS, finish
to be hot dip galvanised - no paint required. Roof
covering is 762mm cover Nu-Rib profile 0.5mm thick
Z275 speller ISQ550 Galvanised steel roofing
sheeting, fixed to steel imtermediate purlins at
1500mm centres and eaves and ridge purlins at
1250mm centres, using Hex Flange Head + EPDM
seal self drilling No. 3 drill point No. 12 - 14 x 65mm
long fasteners all in accordance with manufacturer's
specifications. Where applicable, fascias are nutec-
cement and gutters and rainwater downpipes are
galvanised mild steel 100mm diameter. Roof
sheeting, bearer plates, roof coverings, battens,
fascias, flashings, rainwater goods, etc., are all
elsewhere measured. Prices for roof beams are to
include for all permanent, temporary bracing and
supports and for all necessary wind bracing and
runners, where required.
Removal as directed by Structural Engineer to spoil
to area designated approved as dumping site of
such material
1 | Existing Steel roofing sheets, including timber trusses
| and purlins, bracings, nails, etc m2 | 915
Supply and Install as per Architect's specifications
and as directed by the Structural Engineer
2 | New roof covering m2 | 855
3 | Supply and Installation of Translucent Roofing Sheets
| 0.5mm thick m2 | 60
| Carried to Collection |  | R
Section No. 2
Bill No. 3
PRIMATES HOUSE
NATIONAL ZOOLOGICAL GARDENS PRETORIA:
REFURBISHMENT OF VARIOUS ENCLOSURES
-44-
4 | Galvanised side wall flashing
| m | 90
5 | 20 X 225mm "NUTEC" (or similar approved)
| fascia/barge board fixed to end of rafters m | 128
6 | Hot dip galvanised steel lip channel purlin (75 x 50 x 20
| x 3mm) t | 5.309
7 | 25mm thick of density 16kg/m3 "KULITE" (or similar
approved). Fire retardant polystyrene with aluminium foil
and white lacquered alufoil facing. Fix aluminium T-
section to the purlins at 1200mm centres using self
tapping screws. Fix roof sheets to the purlins through
the board. all fixed in accordance with the
| manufacturer's specifications m2 | 855
8 | Hot dip galvanised rectangular hollow beam (150 x 100
| x 3mm) with extended eaves t | 14.44
9 | 200 x 225mm Galvanised mild steel preformed gutter m | 104
10 | 38 x 114mm Timber wall plate m | 104
BRICKWORK
11 | 230mm brickwall matching existing facebrick
| m2 | 85
12 | Protect angles of facebrick work, reveals, steps, etc,
liable to damage during progress of work. Clean down
as work proceed and existing external facebrick to be
cleaned with high water jets and approved chemicals
and detergent.
| m2 | 358
CEILING
Removal as directed by Structural Engineer to spoil
to area designated approved as dumping site of
such material. Rate to include proper and special
asbestos handling and disposal (according to
section 43 of the OHSA Act No. 85 of 1993)
13 | Existing asbestos ceiling m2 | 867
| Carried to Collection |  | R
Section No. 2
Bill No. 3
PRIMATES HOUSE
NATIONAL ZOOLOGICAL GARDENS PRETORIA:
REFURBISHMENT OF VARIOUS ENCLOSURES
-45-
OVERHEAD ACCESS PASSAGES
14 | Steel portals to be dry ice blasted in place to
remove all debris and rust remanants. Sand
and clean with waterpaper to take paint as
directed: 1 coat red oxide primer, 2 coat
| Plascon Wall n all colour to match existing No | 12
15 | Repainting of all access passages. m2 | 125
DOORS
Remove Existing Steel Doors & Frames
16 | 900x2100mm Steel door and frame from 230mm
| brickwall No | 26
17 | 1600x2100mm Timber door and frame from 230mm
brickwall
| No | 8
Mild Steel "Chawl" Door and Frame
1.2mm pressed metal double rebated mild steel
frame for 230mm facebrick wall.
Finish shall be red oxide factory primer, 1 Coat
Bonding liquid and 2 coats plascon wall n all,
complete with ironmongery (padlock fitting) and
hinges standard by manufacturer.
18 | 900 x 2100mm Steel door and frame
| No | 26
19 | Four coats of paint applied on steel door and frame m2 | 109
45mm Batten and braced hardwood timber external
door with rebated meeting stiles and timber
hardwood door frame fixed to 230mm brickwall, to
include ironmongery (3 Lever door lock) and all
necessary fittings
20 | 1720 x 2100mm Timber door and frame
| No | 8
21 | Prepare and apply wood primer and two coats of marine
| varnish on timber door and frame m2 | 105
| Carried to Collection |  | R
Section No. 2
Bill No. 3
PRIMATES HOUSE
NATIONAL ZOOLOGICAL GARDENS PRETORIA:
REFURBISHMENT OF VARIOUS ENCLOSURES
-46-
Section No. 2
Bill No. 3
PRIMATES HOUSE
| COLLECTION | Page No. |  | Amount
| Total Brought Forward from Page No. | 44
45
46
| Carried Forward to Summary of Section No. 2 |  | R
Section No. 2
Bill No. 3
PRIMATES HOUSE
NATIONAL ZOOLOGICAL GARDENS PRETORIA:
REFURBISHMENT OF VARIOUS ENCLOSURES
-47-
Bill No. | SECTION SUMMARY - REFURBISHMENT WORKS | Page No |  | Amount
1 | PARROT HOUSE | 39
2 | OWLS ENCLOSURE | 43
3 | PRIMATES HOUSE | 47
| Carried to Final Summary |  | R
Section No. 2
NATIONAL ZOOLOGICAL GARDENS PRETORIA:
REFURBISHMENT OF VARIOUS ENCLOSURES
-48-
Item No. | Description | Quantity | Rate | Amount
SECTION NO. 3
BILL NO. 1
EARTHWORKS (PROVISIONAL)
SUPPLEMENTARY PREAMBLES
Nature of ground
Descriptions of excavations shall be deemed to include
all ground conditions classifiable as "earth" described in
the above report and where conditions of a more difficult
character are indicated these are separately measured
Carting away of excavated material
Descriptions of carting away of excavated material shall
be deemed to include loading excavated material onto
trucks directly from the excavations or, alternatively,
from stock piles situated on the building site
Demolition of Existing Night Rooms
1 | Provide for the demolition and carting away of all debris
resulting from the demolition of the existing night rooms
in the second enclosure. This is inclusive of all labour,
| equipment, plant etc. required for this demolition. |  | SUM
2 | Digging up and removing rubbish, debris, bushes
vegetation, hedges, shrubs and trees etc. not exceeding
| 200mm girth m2 | 285
EXCAVATION OTHER THAN BULK
Excavation in earth not exceeding 2m deep
3 | Reducing levels under floor m3 | 48
4 | Trenches m3 | 57
| Carried to Collection |  | R
Section No. 3
Bill No. 1
EARTHWORKS
NATIONAL ZOOLOGICAL GARDENS PRETORIA:
REFURBISHMENT OF VARIOUS ENCLOSURES
-49-
Risk of collapse of excavations other than bulk
5 | Sides of trench and hole excavations not exceeding
| 1.5m deep m2 | 168
CARTING AWAY
Extra over all excavations for loading, carting and
dumping surplus excavated material (no allowance
made for increase in bulk)
6 | Off site to be located by the contractor m3 | 28
EARTHFILLING, ETC.
Filling with material from the excavations
compacted to density of at least 95% Mod. AASHTO
density
7 | Under floors, pavings, etc. m3 | 5
8 | Backfilling to trenches, pavings, etc m3 | 30
Fillling with G7 material imported from commerial
source by the Contractor, compacted to a density of
at least 95% Mod. AASHTO maximum density
9 | Under floors, pavings, etc. m3 | 24
Filling with G5 material imported from commercial
source compacted to 98% Mod. AASHTO maximum
density.
10 | Under floors, etc m3 | 24
Keeping excavation free of water
11 | Allow for keeping excavations free of water by hand or
| machinery | Item
COMPACTING
12 | Compaction of ground surfaces under floors, etc.
including scarifying for a depth of 150mm, breaking
down oversize material, adding suitable material where
necessary and compacting to 95% Mod. AASHTO
| density. m2 | 155
| Carried to Collection |  | R
Section No. 3
Bill No. 1
EARTHWORKS
NATIONAL ZOOLOGICAL GARDENS PRETORIA:
REFURBISHMENT OF VARIOUS ENCLOSURES
-50-
TESTS
13 | Modified AASHTO Density test No | 4
14 | Field Density test including Optimum Moisture Content
| (four readings per test) No | 10
SOIL POISONING
15 | Under floors, etc., including forming and poisining
shallow furrows against foundation walls, etc., filling in
| furrows and ramming m2 | 155
16 | Bottom and sides of trenches m2 | 230
| Carried to Collection |  | R
Section No. 3
Bill No. 1
EARTHWORKS
NATIONAL ZOOLOGICAL GARDENS PRETORIA:
REFURBISHMENT OF VARIOUS ENCLOSURES
-51-
Section No. 3
Bill No. 1
EARTHWORKS
| COLLECTION | Page No. |  | Amount
| Total Brought Forward from Page No. | 49
50
51
| Carried Forward to Summary of Section No. 3 |  | R
Section No. 3
Bill No. 1
EARTHWORKS
NATIONAL ZOOLOGICAL GARDENS PRETORIA:
REFURBISHMENT OF VARIOUS ENCLOSURES
-52-
Item No. | Description | Quantity | Rate | Amount
SECTION NO. 3
BILL NO. 2
CONCRETE, FORMWORK AND
REINFORCEMENT
SUPPLEMENTARY PREAMBLES
Cost of tests The costs of making, storing and testing of
concrete test cubes as required under clause 7 "Tests"
of SABS 1200 G shall include the cost of providing cube
moulds necessary for the purpose, for testing costs and
for submitting reports on the tests to the architect. The
testing shall be undertaken by an independent firm or
institution nominated by the contractor to the approval of
the architect. (Test cubes are measured separately)
Formwork Descriptions of formwork shall be deemed to
include use and waste only (except where described as
"left in" or "permanent"), for fitting together in the
required forms, wedging, plumbing and fixing to true
angles and surfaces as necessary to ensure easy
release during stripping and for reconditioning as
necessary before re-use. The vertical strutting shall be
carried down to such construction as is sufficiently
strong to afford the required support without damage
and shall remain in position until the newly constructed
work is able to support itself.
UNREINFORCED CONCRETE
10 Mpa/19mm Concrete
1 | Surface blinding under footings and bases m3 | 11
REINFORCED CONCRETE
25 MPa/19mm Concrete
2 | Surface beds, Ramps, Slab, stairs, etc m3 | 24
3 | Apron m3 | 15
| Carried to Collection |  | R
Section No. 3
Bill No. 2
CONCRETE, FORMWORK AND REINFORCEMENT
NATIONAL ZOOLOGICAL GARDENS PRETORIA:
REFURBISHMENT OF VARIOUS ENCLOSURES
-53-
30 MPa/19mm Concrete
4 | Ground beam m3 | 7
5 | Beam m3 | 10
6 | Slabs including beams and inverted beams (LI) m3 | 47
REINFORCED CONCRETE CAST AGAINST
EXCAVATED SURFACES
7 | Ground beams, Pile caps, Strip footings m3 | 20
TEST BLOCKS
8 | Making and testing of three 150 x 150 x 150mm
| concrete strength test cubes No | 15
CONCRETE SUNDRIES
Finishing top surfaces of concrete smooth with a
steel trowel
9 | Surface beds, slabs, etc. m2 | 182
Finishing top surfaces of concrete smooth with a
wood float
10 | Surface beds, slabs, etc. m2 | 331
ROUGH FORMWORK ( DEGREE OF ACCURACY
III)
11 | Bases m2 | 16
12 | Aprons, Ramps etc m2 | 30
REINFORCEMENT (PROVISIONAL)
Fabric Reinforcement
13 | Type 193 fabric reinforcement in concrete surface beds,
| slabs, ramps, aprons etc. m2 | 155
| Carried to Collection |  | R
Section No. 3
Bill No. 2
CONCRETE, FORMWORK AND REINFORCEMENT
NATIONAL ZOOLOGICAL GARDENS PRETORIA:
REFURBISHMENT OF VARIOUS ENCLOSURES
-54-
14 | Ref 245 fabric reinforcement in concrete footings, etc. in
small quantities (LI)
| m2 | 182
15 | High tensile and mild steel reinforcement to structural
concrete members in bars of all diameters. Ring beams,
| Strip footings, etc. t | 10.1
MOVEMENT JOINTS etc(PROVISIONAL)
Isolation joints with 10mm polystyrene including
10x10mm polysulphide bead between vertical brick
and/or concrete surfaces
16 | 10mm Joints not exceeding 300mm high m | 50
Construction joints
17 | 10mm Joints not exceeding 300mm high m | 50
Saw-cut joints
18 | 3mm x 25mm Deep saw cut joints in top of concrete m | 50
| Carried to Collection |  | R
Section No. 3
Bill No. 2
CONCRETE, FORMWORK AND REINFORCEMENT
NATIONAL ZOOLOGICAL GARDENS PRETORIA:
REFURBISHMENT OF VARIOUS ENCLOSURES
-55-
Section No. 3
Bill No. 2
CONCRETE, FORMWORK AND REINFORCEMENT
| COLLECTION | Page No. |  | Amount
| Total Brought Forward from Page No. | 53
54
55
| Carried Forward to Summary of Section No. 3 |  | R
Section No. 3
Bill No. 2
CONCRETE, FORMWORK AND REINFORCEMENT
NATIONAL ZOOLOGICAL GARDENS PRETORIA:
REFURBISHMENT OF VARIOUS ENCLOSURES
-56-
Item No. | Description | Quantity | Rate | Amount
SECTION NO. 3
BILL NO. 3
MASONRY
SUPPLEMENTARY PREAMBLES
Items, materials or methods to be used specified by
trade names or catalogue numbers are only an
indication of the quality required. Items, materials or
methods of similar quality may be used with prior
approval from the architect
BRICKWORK
Sizes in descriptions
Where sizes in descriptions are given in brick units, "one
brick" shall represent the length and "half brick" the
width of a brick
Hollow walls, etc.
Descriptions of hollow walls shall be deemed to include
leaving every fifth perpend of the bottom course of the
external skin open as a weep hole
Walls in two skins described as "bagged and sealed"
shall be deemed to include having the outer face of the
inner skin bagged with 1:6 cement and sand mixture
and sealed with two coats "Braise" bitumen emulsion
waterproofing coating
Brick reinforcement
Descriptions of brickwork shall be deemed to include for
steel reinforcing fabric as specified every fourth course
in superstructure and every course in foundations.
Additional reinforcement in lintels, etc., is measured
separately
| Carried to Collection |  | R | Not Priced
Section No. 3
Bill No. 3
MASONRY
NATIONAL ZOOLOGICAL GARDENS PRETORIA:
REFURBISHMENT OF VARIOUS ENCLOSURES
-57-
Face bricks
Bricks shall be ordered timeously to obtain uniformity in
size and colour
Pointing
Descriptions of recessed pointing to fair face brickwork
and face brickwork shall be deemed to include square
recessed, hollow recessed, weathered pointing, etc.
SAMPLES
Samples of all masonry building units, except those for
walls described as "load bearing", shall consist of a
minimum of 6 units. Samples of building units to be
used in walls described as "load bearing" shall consist of
30 units from every 30 000 units delivered to site
BRICKWORK IN FOUNDATIONS
(PROVISIONAL)
Brickwork of NFX bricks (14MPa nominal
compressive strength) in Class I mortar
1 | 230 brick walls m2 | 73
BRICKWORK IN SUPERSTRUCTURE
Brickwork of NFP bricks in Class II mortar
2 | One brick walls m2 | 205
BRICKWORK SUNDRIES
Bagging of 1:3 cement and sand mixture
3 | On brick surfaces m2 | 152
Steel bar reinforcement
4 | 6mm Diameter galvanised mild steel bars built in
horizontally
| t | 1
| Carried to Collection |  | R
Section No. 3
Bill No. 3
MASONRY
NATIONAL ZOOLOGICAL GARDENS PRETORIA:
REFURBISHMENT OF VARIOUS ENCLOSURES
-58-
Brick reinforcement
5 | 150mm Wide reinforcement built in horizontally m | 1873
"Fabcon" or equal approved pre-stressed fabricated
lintels
6 | 100 x 70mm Lintels in lengths not exceeding 3m m | 13
Turning pieces
7 | 230mm Wide turning pieces to lintols etc m | 13
8 | 30 x 1.6mm Roof tie 1.5m long with one end fixed to
| timber and other end built into brickwork No | 20
Air bricks, etc.
9 | 229 x 152mm Clay vermin proof air brick No | 12
FACE BRICKWORK
"Corobrik Firelight Travertine FBX" face bricks
pointed with recessed horizontal and vertical joints
10 | Extra over brickwork for face brickwork(Provisional) m2 | 205
"Corobrik Firelight Travertine FBX" face bricks
pointed with recessed horizontal and vertical joints
11 | Extra over brickwork for brick-on-edge header course
| lintel m | 13
FACE BRICKWORK COPINGS, SILLS, ETC.
Brick-on-edge header course copings, sills, etc.,
of"Corobrik Firelight Travertine" face bricks pointed
with
recessed joints on all exposed faces
12 | 220mm Wide sill set sloping and slightly projecting m | 10
NUTEC-CEMENT/FIBRE-CEMENT WINDOW
SILLS
| Carried to Collection |  | R
Section No. 3
Bill No. 3
MASONRY
NATIONAL ZOOLOGICAL GARDENS PRETORIA:
REFURBISHMENT OF VARIOUS ENCLOSURES
-59-
"Everite Nutec" window sills in single lengths not
exceeding 3.6m, bedded in class I mortar including
fixing lugs screwed to underside with self tapping
screws
13 | 15 x 150mm Wide sills set flat and slightly projecting m | 10
| Carried to Collection |  | R
Section No. 3
Bill No. 3
MASONRY
NATIONAL ZOOLOGICAL GARDENS PRETORIA:
REFURBISHMENT OF VARIOUS ENCLOSURES
-60-
Section No. 3
Bill No. 3
MASONRY
| COLLECTION | Page No. |  | Amount
| Total Brought Forward from Page No. | 57 |  | Not Priced
58
59
60
| Carried Forward to Summary of Section No. 3 |  | R
Section No. 3
Bill No. 3
MASONRY
NATIONAL ZOOLOGICAL GARDENS PRETORIA:
REFURBISHMENT OF VARIOUS ENCLOSURES
-61-
Item No. | Description | Quantity | Rate | Amount
SECTION NO. 3
BILL NO. 4
WATERPROOFING
The Contractor shall allow in his rates for testing the
waterproofing for water tightness by ponding the
waterproofed surfaces for a period of at least 48 hours
before application of a protective layer.
SUPPLEMENTARY PREAMBLES
Items, materials or methods to be used specified by
trade names or catalogue numbers are only an
indication of the quality required. Items, materials or
methods of similar quality may be used with prior
approval from the architect
DAMPPROOFING OF WALLS AND FLOORS
One layer of 375 micron "Consol Plastics Brikgrip
DPC" embossed damp proof course or equal
approved
1 | In walls m2 | 40
One layer of 250 micron "Consol Plastics Gunplas
USB Green" waterproof sheeting or equal approved
sealed at laps with "Gunplas Pressure Sensitive
Tape"
2 | Under surface beds m2 | 155
SLAB WATERPROOFING
4mm Thick "Derbigum SP" or similar approved
fully bonded waterproofing guaranteed to
remain watertight for a period of ten years on:
3 | Concrete slab and walls in confined spaces (LI) m2 | 182
| Carried to Collection |  | R
Section No. 3
Bill No. 4
WATERPROOFING
NATIONAL ZOOLOGICAL GARDENS PRETORIA:
REFURBISHMENT OF VARIOUS ENCLOSURES
-62-
JOINT SEALANTS ETC
Two-part grey polysulphide sealing compound
including backing cord, bond breakerm, primer etc
4 | 10mm Between brickwork joints (LI) m | 57
| Carried to Collection |  | R
Section No. 3
Bill No. 4
WATERPROOFING
NATIONAL ZOOLOGICAL GARDENS PRETORIA:
REFURBISHMENT OF VARIOUS ENCLOSURES
-63-
Section No. 3
Bill No. 4
WATERPROOFING
| COLLECTION | Page No. |  | Amount
| Total Brought Forward from Page No. | 62
63
| Carried Forward to Summary of Section No. 3 |  | R
Section No. 3
Bill No. 4
WATERPROOFING
NATIONAL ZOOLOGICAL GARDENS PRETORIA:
REFURBISHMENT OF VARIOUS ENCLOSURES
-64-
Item No. | Description | Quantity | Rate | Amount
SECTION NO. 3
BILL NO. 5
PLASTERING
SUPPLEMENTARY PREAMBLES
Items, materials or methods to be used specified by
trade names or catalogue numbers are only an
indication of the quality required. Items, materials or
methods of similar quality may be used with prior
approval from the architect
SCREEDS
1:4 Cement plaster screeds steel trowelled on
concrete
1 | 25mm thick on floors and landings m2 | 155
GRANOLITHIC
Untinted granolithic on concrete
2 | 20mm Thick on floors m2 | 155
INTERNAL PLASTER AND PAINT
One coat cement plaster on brickwork
One coat primer and two coats enamel paint
3 | On walls m2 | 190
| Carried Forward to Summary of Section No. 3 |  | R
Section No. 3
Bill No. 5
PLASTERING
REFURBISHMENT OF VARIOUS ENCLOSURES
-65-
Item No. | Description | Quantity | Rate | Amount
SECTION NO. 3
BILL NO. 6
METAL WORK
SUPPLEMENTARY PREAMBLES
Items, materials or methods to be used specified by
trade names or catalogue numbers are only an
indication of the quality required. Items, materials or
methods of similar quality may be used with prior
approval from the architect
Descriptions
Descriptions of bolts shall be deemed to include nuts
and washers
Descriptions of expansion anchors and bolts and
chemical anchors and bolts shall be deemed to include
nuts, washers and mortices in brickwork or concrete
GALVANISED MILD STEEL WORK
Welded sections in single lengths with and
including flat section base, top, bearer and
connection plates bolted to concrete ground
beam
1 | Galvanised mild steel 100 x 100 x 5mm tubes t | 5.03
Bearers to brick linings, lintels, etc.
2 | 30 x 30 x 5mm Angle section bearers cast in concrete m | 21
STEEL WINDOWS, DOORS, ETC.
Galvanised mild steel windows with stainless steel
window stays, glazed with obsure safety glass and
fixed to brickwork
| Carried to Collection |  | R
Section No. 3
Bill No. 6
METAL WORK
NATIONAL ZOOLOGICAL GARDENS PRETORIA:
REFURBISHMENT OF VARIOUS ENCLOSURES
-66-
Finish shall be red oxide factory primer, 1 Coat
Bonding liquid and 2 coats plascon wall n all,
complete with ironmongery and hinges standard by
manufacturer.
3 | NE2 (1022 x 654mm) steel window No | 6
4 | Four coats of paint applied on steel window frame m2 | 8
4mm clear obsure glass
5 | 4mm Panes exceeding 0.5m2 and not exceeding 1.0m2
| (LI) m2 | 4
Doors
1.2mm pressed metal double rebated mild steel
frame for 230mm facebrick wall.
Finish shall be red oxide factory primer, 1 Coat
Bonding liquid and 2 coats plascon wall n all,
complete with ironmongery (padlock fitting) and
hinges standard by manufacturer.
6 | Galvanised mild steel 2500 x 2125mm high sliding door
with counterweight opening mechanism to detail. To
| include or necessary fittings and ironmongery No | 5
7 | Four coats of paint applied on steel sliding door and
| frame m2 | 116
| Carried to Collection |  | R
Section No. 3
Bill No. 6
METAL WORK
NATIONAL ZOOLOGICAL GARDENS PRETORIA:
REFURBISHMENT OF VARIOUS ENCLOSURES
-67-
Section No. 3
Bill No. 6
METAL WORK
| COLLECTION | Page No. |  | Amount
| Total Brought Forward from Page No. | 66
67
| Carried Forward to Summary of Section No. 3 |  | R
Section No. 3
Bill No. 6
METAL WORK
NATIONAL ZOOLOGICAL GARDENS PRETORIA:
REFURBISHMENT OF VARIOUS ENCLOSURES
-68-
Bill No. | SECTION SUMMARY - RHINO NIGHT ROOMS | Page No |  | Amount
1 | EARTHWORKS | 52
2 | CONCRETE, FORMWORK AND REINFORCEMENT | 56
3 | MASONRY | 61
4 | WATERPROOFING | 64
5 | PLASTERING | 65
6 | METAL WORK | 68
| Carried to Final Summary |  | R
Section No. 3
NATIONAL ZOOLOGICAL GARDENS PRETORIA:
REFURBISHMENT OF VARIOUS ENCLOSURES
-69-
Item No. | Description | Quantity | Rate | Amount
SECTION NO. 4
BILL NO. 1
ELECTRICAL INSTALLATION
NOTE:
Tenderers are advised to study the "Department of
Public Works: Specification of Materials and Methods to
be used - OW371" before pricing this bill.
1 | Allow the amount of R500 000.00 (Five Hundred
| Thousand Rand) for Electrical Installation | Item
2 | Allow for general attendance on ditto. | Item
3 | Allow for profit if required. | Item
| Carried to Final Summary |  | R
Section No. 4
Bill No. 1
ELECTICAL INSTALLATION
NATIONAL ZOOLOGICAL GARDENS PRETORIA:
REFURBISHMENT OF VARIOUS ENCLOSURES
-70-
Item No. | Description | Quantity | Rate | Amount
SECTION NO. 5
BILL NO. 1
PROVISIONAL AMOUNTS
1 | Allow the amount of R500 000.00 (Five Hundred
Thousand Rand) for boundary fence, Gate and Entrance
| Signage. | Item
2 | Allow for general attendance on ditto. | Item
3 | Allow for profit if required. | Item
4 | Allow the amount of R150 000.00 (One Hundred and
| Fifty Thousand Rand) for Balustrates | Item
5 | Allow for general attendance on ditto. | Item
6 | Allow for profit if required. | Item
| Carried to Final Summary |  | R
Section No. 5
Bill No. 1
PROVISIONAL AMOUNTS
NATIONAL ZOOLOGICAL GARDENS PRETORIA:
REFURBISHMENT OF VARIOUS ENCLOSURES
-71-
Section No | FINAL SUMMARY | Page No. |  | Amount
1 | PRELIMINARIES | 33
2 | REFURBISHMENT WORKS | 48
3 | RHINO NIGHT ROOMS | 69
4 | ELECTRICAL | 70
5 | PROVISIONAL AMOUNTS | 71
| Sub-Total |  | R
| Allowance for The Community Liason Officer | Item
| Allow Contingencies of 5% |  | SUM
| Sub-Total |  | R
| ADD: Value-Added Tax @ 15% |  | R
| Carried to Form of Tender |  | R
NATIONAL ZOOLOGICAL GARDENS PRETORIA:
REFURBISHMENT OF VARIOUS ENCLOSURES
-72-