## UNPRICED BOQ
NATIONAL ZOOLOGICAL GARDENS
Item No. | Description | Quantity | Rate | Amount
ENCLOSURE AREA AND CONTROL ROOM INTERIOR
Refurbishment of the Enclosure area and interior of the
control room area and service passage. The main aim is
to suit the existing and improve service life. The Engineer
on site shall determine which parts of the enclosure or
shall determine which parts of the enclosure or
structure(s) are to be demolished completely or just
rehabilitate the existing infrastructure.area and service
passage. The main aim is to suit the existing and improve
service life. The Engineer on site shall determine which
parts of the enclosure or structure(s) are to be demolished
completely or just rehabilitate the existing infrastructure.
BRICKWORK
1 | Removing of damaged bricks and transport to an approved dump
| site by the client or the Tshwane municipality m2 | 45 |  | 0
2 | Build new 230mm brickwall matching existing facebrick, m2 | 100 |  | 0
3 | Clean the wall of dust and make all necessary preparations for
| painting and Paint one coat of white wall paint m2 | 95 |  | 0
CEILING
4 | Remove the peeling paint off the ceiling and dispose of the waste
| m2 | 100 |  | 0
5 | Re-paint the ceiling with one coat primer and two coats of
| enamel paint m2 | 100 |  | 0
DOORS
6 | Scrap off existing paint on steel doors, including sanding down to
| metal without any rusty elements m2 | 56 |  | 0
7 | Paint the steel door with two coats of metal paint, colour to
| match existing m2 | 56 |  | 0
| Carried Forward |  | R | 0
Section No. 2
BILL NO. 1
ELEPHANT ENCLOSURE
NATIONAL ZOOLOGICAL GARDENS PRETORIA:
REFURBISHMENT OF ELEPHANT ENCLOSURE
-34-
Item No. | Description | Quantity | Rate | Amount
| Brought Forward |  | R | 0
FLOOR TILES
8 | Removal of Existing floor tiles and dispose m2 | 100 |  | 0
9 | Supply and Install non-slip 500 x 500 x5.2mm Interlocking PVC
tiles (Black). Rate shall include all accessories needed to install
| and hold the tiles in place m2 | 100 |  | 0
10 | Repair floor Screed by re-applying screed where it is worn out m2 | 56 |  | 0
11 | Crack sealing of external concrete apron as directed by
Engineer on site using silicon or rubber or any approved
| concrete sealing agent m | 350 |  | 0
| Carried to Collection |  | R | 0
Section No. 2
BILL NO. 1
ELEPHANT ENCLOSURE
NATIONAL ZOOLOGICAL GARDENS PRETORIA:
REFURBISHMENT OF ELEPHANT ENCLOSURE
-35-
Item No. | Description | Quantity | Rate | Amount
ELEPHANT ENCLOSURE - EARTHWORKS
SUPPLEMENTARY PREAMBLES
Nature of ground
Descriptions of excavations shall be deemed to include
all ground conditions classifiable as "earth" described in
the above report and where conditions of a more difficult
character are indicated these are separately measured
Carting away of excavated material
Descriptions of carting away of excavated material shall
be deemed to include loading excavated material onto
trucks directly from the excavations or, alternatively,
from stock piles situated on the building site
EXCAVATION OTHER THAN BULK
Excavation in earth not exceeding 2m deep
1 | Reducing levels under ramp m3 | 85 |  | 0
2 | Trenches m3 | 15 |  | 0
CARTING AWAY
Extra over all excavations for loading, carting and
dumping surplus excavated material (no allowance
made for increase in bulk)
3 | Off site to be located by the contractor m3 | 100 |  | 0
EARTHFILLING, ETC.
Filling with material from the excavations
compacted to density of at least 95% Mod. AASHTO
density
4 | Under floors, ramps, pavings, etc. m3 | 8.5 |  | 0
5 | Backfilling to trenches, pavings, etc m3 | 8.5 |  | 0
Fillling with G7 material imported from commerial
source by the Contractor, compacted to a density of
at least 95% Mod. AASHTO maximum density
6 | Under floors, ramps, pavings, platforms, etc. m3 | 24 |  | 0
Keeping excavation free of water
7 | Allow for keeping excavations free of water by hand or
| machinery. Item | 1 |  | 0
COMPACTING
8 | Compaction of ground surfaces under floors, etc. including
scarifying for a depth of 150mm, breaking down oversize
material, adding suitable material where necessary
| and compacting to 95% Mod. AASHTO density. m2 | 100 |  | 0
TESTS
9 | Modified AASHTO Density test No | 4 |  | 0
10 | Field Density test including Optimum Moisture Content
| (four readings per test) No | 2 |  | 0
| Carried Forward |  | R | 0
Section No. 2
Bill No. 2
ELEPHANT ENCLOSURE - EARTHWORKS
NATIONAL ZOOLOGICAL GARDENS PRETORIA:
REFURBISHMENT OF VARIOUS ENCLOSURES
-36-
Item No. | Description | Quantity | Rate | Amount
| Brought Forward |  | R | 0
TESTS
11 | Modified AASHTO Density test No | 4 |  | 0
12 | Field Density test including Optimum Moisture Content
| (four readings per test) No | 2 |  | 0
SOIL POISONING
13 | Under floors, etc., including forming and poisoning
shallow furrows against foundation walls, ramps etc., filling in
| furrows and ramming m2 | 155 |  | 0
14 | Bottom and sides of trenches m2 | 230 |  | 0
| Carried to Collection |  | R | 0
Section No. 2
Bill No. 2
ELEPHANT ENCLOSURE - EARTHWORKS
NATIONAL ZOOLOGICAL GARDENS PRETORIA:
REFURBISHMENT OF VARIOUS ENCLOSURES
-37-
Item No. | Description | Quantity | Rate | Amount
ELEPHANT ENCLOSURE - CONCRETE, FORMWORK
AND REINFORCEMENT
SUPPLEMENTARY PREAMBLES
Cost of tests The costs of making, storing and testing of
concrete test cubes as required under clause 7 "Tests"
of SABS 1200 G shall include the cost of providing cube
moulds necessary for the purpose, for testing costs and
for submitting reports on the tests to the architect.The testing shall
be undertaken by an independent firm or institution nominated by
the contractor to the approval of the architect.
Formwork Descriptions of formwork shall be deemed to
include use and waste only (except where described as
"left in" or "permanent"), for fitting together in the required forms,
wedging, plumbing and fixing to true angles and surfaces as
necessary to ensure easy release during stripping and for
reconditioning as necessary before re-use. The vertical strutting
shall be carried down to such construction as is sufficiently
strong to afford the required support without damage and shall
remain in position until the newly constructed work is able to
support itself.
UNREINFORCED CONCRETE
15 Mpa/19mm Concrete
1 | Surface blinding under footings, ramps and chute column
| bases m3 | 180 |  | 0
REINFORCED CONCRETE
30 MPa/19mm Concrete
2 | Surface beds, Ramps, Slab, stairs, etc m3 | 24 |  | 0
3 | Apron m3 | 15 |  | 0
TEST BLOCKS
4 | Making and testing of three 150 x 150 x 150mm
| concrete strength test cubes No. | 4 |  | 0
CONCRETE SUNDRIES
Finishing top surfaces of concrete smooth with a
wood float
5 | Surface beds, Ramps, Slabs, etc. m2 | 340 |  | 0
ROUGH FORMWORK ( DEGREE OF ACCURACY
III)
6 | Bases m2 | 16 |  | 0
7 | Aprons, Ramps etc m2 | 30 |  | 0
REINFORCEMENT
Fabric Reinforcement
8 | Type 617 fabric reinforcement in concrete surface beds,
| slabs, ramps, aprons etc. m2 | 155 |  | 0
| Carried Forward |  | R | 0
Section No. 2
Bill No. 3
ELEPHANT ENCLOSURE - CONCRETE, FORMWORK AND
REINFORCEMENT
NATIONAL ZOOLOGICAL GARDENS PRETORIA:
REFURBISHMENT OF VARIOUS ENCLOSURES
-38-
Item No. | Description | Quantity | Rate | Amount
| Brought Forward |  | R | 0
MOVEMENT JOINTS etc(PROVISIONAL)
Isolation joints with 10mm polystyrene including
10x10mm polysulphide bead between concrete surfaces
9 | 10mm Joints not exceeding 300mm high m | 50 |  | 0
Construction joints
10 | 10mm Joints not exceeding 300mm high m | 50 |  | 0
Saw-cut joints
11 | 3mm x 25mm Deep saw cut joints in top of concrete m | 50 |  | 0
| Carried to Collection |  | R | 0
Section No. 2
Bill No. 3
ELEPHANT ENCLOSURE - CONCRETE, FORMWORK AND
REINFORCEMENT
NATIONAL ZOOLOGICAL GARDENS PRETORIA:
REFURBISHMENT OF VARIOUS ENCLOSURES
-39-
Item No. | Description | Quantity | Rate | Amount
SECTION NO. 2
BILL NO. 4
ELEPHANT ENCLOSURE - METAL WORK
SUPPLEMENTARY PREAMBLES
Items, materials or methods to be used specified by trade names or catalogue numbers are only an indication of the quality required. Items, materials or methods of similar quality may be used with prior approval from the architect
Descriptions
Descriptions of bolts shall be deemed to include nuts and washers Descriptions of expansion anchors and bolts and chemical anchors and bolts shall be deemed to include nuts, washers and mortices in brickwork or concrete
CHUTE MILD STEEL WORK
Welded sections in single lengths with and including flat section base, top, bearer and connection plates bolted to concrete ground beam
Finish shall be red oxide factory primer, 1 Coat
Bonding liquid and 2 coats plascon wall n all.
1 | 3.3m long Square Mild steel Hollow Columns 300 x 300 x 6mm. Finishing to be painted green with metal enamel paint, 2 coats. Tons. (See Drawing No. E121_A_105_P_A0_0) | 13 |  | 0
2 | (Length) Mild Steel U-Shape Cross members PC200 x 75 x11.4mm welded onto the hollow columns. Tons (See Drawing No. E121_A_105_P_A0_0) | 15 |  | 0
3 | New Enclosure Wing Gates. No. (See Drawing No. E121_A_105_P_A0_0) | 6 |  | 0
| Carried to Collection |  | R | 0
Section No. 2
Bill No. 4
ELEPHANT ENCLOSURE - METAL WORK
NATIONAL ZOOLOGICAL GARDENS PRETORIA:
REFURBISHMENT OF VARIOUS ENCLOSURES
-40-
Bill No. | SECTION SUMMARY - ELEPHANT ENCLOSURE | Page No |  | Amount
1 | ENCLOSURE AREA AND CONTROL ROOM INTERIOR | 35 |  | 0
2 | ELEPHANT ENCLOSURE - EARTHWORKS | 37 |  | 0
3 | ELEPHANT ENCLOSURE - CONCRETE, FORMWORK | 39 |  | 0
4 | ELEPHANT ENCLOSURE - METAL WORK | 40 |  | 0
| Carried to Final Summary |  | R | 0
Section No. 2 Summary
ELEPHANT ENCLOSURE
NATIONAL ZOOLOGICAL GARDENS PRETORIA:
REFURBISHMENT OF VARIOUS ENCLOSURES
-41-
Item No. | Description | Quantity | Rate | Amount
SECTION NO. 3 RAPTOR ENCLOSURE
BILL NO. 1
EARTHWORKS (PROVISIONAL)
SUPPLEMENTARY PREAMBLES
Nature of ground
Descriptions of excavations shall be deemed to include all ground conditions classifiable as "earth" described in the above report and where conditions of a more difficult character are indicated these are separately measured
Carting away of excavated material
Descriptions of carting away of excavated material shall be deemed to include loading excavated material onto trucks directly from the excavations or, alternatively, from stock piles situated on the building site
Clear & Grub
1 | Digging up and removing rubbish, debris, bushes vegetation, hedges, shrubs and trees etc. m2 | 1900 |  | 0
EXCAVATION OTHER THAN BULK
Excavation in earth not exceeding 2m deep
2 | Reducing levels under floor m3 | 190 |  | 0
3 | Trenches m3 | 90 |  | 0
Risk of collapse of excavations other than bulk
4 | Sides of trench and hole excavations not exceeding
| 1.5m deep m2 | 350 |  | 0
CARTING AWAY
Extra over all excavations for loading, carting and dumping surplus excavated material (no allowance made for increase in bulk)
5 | Off site to be located by the contractor m3 | 90 |  | 0
EARTHFILLING, ETC.
Filling with material from the excavations compacted to density of at least 95% Mod. AASHTO density
6 | Under floors, pavings, etc. m3 | 180 |  | 0
7 | Backfilling to trenches, pavings, etc m3 | 15 |  | 0
Fillling with G7 material imported from commerial source by the Contractor, compacted to a density of at least 95% Mod. AASHTO maximum density
8 | Under floors, pavings, etc. m3
Filling with G5 material imported from commercial source compacted to 95% Mod. AASHTO maximum density.
9 | Under floors, footings, etc m3
Keeping excavation free of water
10 | Allow for dewatering excavations by hand or machinery Item | 1 |  | 0
RIP & RECOMPACTING
11 | Compaction of insitu material under floors, etc. including scarifying for a depth of 150mm, breaking down oversize material, adding suitable material where necessary and compacting to 95% Mod. AASHTO density. M3 | 17 |  | 0
TESTS
12 | Modified AASHTO Density test No | 4 |  | 0
13 | Field Density test including Optimum Moisture Content (four readings per test) No | 12 |  | 0
SOIL POISONING
14 | Under floors, etc., including forming and poisining shallow furrows against foundation walls, etc., filling in furrows and ramming m2 | 291 |  | 0
15 | Bottom and sides of trenches m2 | 100 |  | 0
| Carried Forward to Summary of Section No. 3 |  | R | 0
Section No. 3
Bill No. 1
RAPTOR ENCLOSURE - EARTHWORKS
NATIONAL ZOOLOGICAL GARDENS PRETORIA:
REFURBISHMENT OF VARIOUS ENCLOSURES
-42-
Item No. | Description | Quantity | Rate | Amount
SECTION NO. 3
BILL NO. 2
CONCRETE, FORMWORK AND
REINFORCEMENT
SUPPLEMENTARY PREAMBLES
Cost of tests The costs of making, storing and testing of concrete test cubes as required under clause 7 "Tests" of SABS 1200 G shall include the cost of providing cube moulds necessary for the purpose, for testing costs and for submitting reports on the tests to the architect. The testing shall be undertaken by an independent firm or institution nominated by the contractor to the approval of the architect. (Test cubes are measured separately) Formwork Descriptions of formwork shall be deemed to include use and waste only (except where described as "left in" or "permanent"), for fitting together in the required forms, wedging, plumbing and fixing to true angles and surfaces as necessary to ensure easy release during stripping and for reconditioning as necessary before re-use. The vertical strutting shall be carried down to such construction as is sufficiently strong to afford the required support without damage and shall remain in position until the newly constructed work is able to support itself.
UNREINFORCED CONCRETE
15 Mpa/19mm Concrete
1 | Surface blinding under footings and bases m3 | 14.55 |  | 0
REINFORCED CONCRETE
25 MPa/19mm Concrete
2 | Surface beds, Ramps, Slab, stairs, etc m3 | 30 |  | 0
3 | Apron m3 | 5 |  | 0
25 MPa/19mm Concrete
4 | Ground beam m3
5 | Beam m3
6 | Slabs including beams and inverted beams (LI) m3
REINFORCED CONCRETE CAST AGAINST
EXCAVATED SURFACES
7 | Ground beams, Pile caps, Strip footings m3 | 95 |  | 0
TEST BLOCKS
8 | Making and testing of three 150 x 150 x 150mm concrete strength test cubes No | 6 |  | 0
CONCRETE SUNDRIES
Finishing top surfaces of concrete smooth with a
steel trowel
9 | Surface beds, slabs, etc. m2 | 85 |  | 0
Finishing top surfaces of concrete smooth with a
wood float
10 | Surface beds, slabs, etc. m2 | 291 |  | 0
ROUGH FORMWORK ( DEGREE OF ACCURACY III)
11 | Bases m2 | 18 |  | 0
12 | Aprons, Ramps etc m2 | 53 |  | 0
REINFORCEMENT (PROVISIONAL)
Fabric Reinforcement
13 | Type 617 fabric reinforcement in concrete surface beds,
| slabs, ramps, aprons etc. m2 | 291 |  | 0
14 | High tensile and mild steel reinforcement to structural concrete members in bars of all diameters. Ring beams, Strip footings, etc. t | 25 |  | 0
| Carried Forward |  | R | 0
Section No. 3
Bill No. 2
RAPTOR ENCLOSURE - CONCRETE, FORMWORK AND
REINFORCEMENT
NATIONAL ZOOLOGICAL GARDENS PRETORIA:
REFURBISHMENT OF VARIOUS ENCLOSURES
-43-
Item No. | Description | Quantity | Rate | Amount
| Brought Forward |  | R | 0
MOVEMENT JOINTS etc (PROVISIONAL)
Isolation joints with 10mm polystyrene including
10x10mm polysulphide bead between vertical brick
and/or concrete surfaces
15 | 10mm Joints not exceeding 300mm high m | 120 |  | 0
Construction joints
16 | 10mm Joints not exceeding 300mm high m | 150 |  | 0
Saw-cut joints
17 | 3mm x 25mm Deep saw cut joints in top of concrete m | 15.12 |  | 0
| Carried Forward to Summary of Section No. 3 |  | R | 0
Section No. 3
Bill No. 2
RAPTOR ENCLOSURE - CONCRETE, FORMWORK AND
REINFORCEMENT
NATIONAL ZOOLOGICAL GARDENS PRETORIA:
REFURBISHMENT OF VARIOUS ENCLOSURES
-44-
Item No. | Description | Quantity | Rate | Amount
SECTION NO. 3
BILL NO. 3
RAPTOR ENCLOSURE - MASONRY
SUPPLEMENTARY PREAMBLES
Items, materials or methods to be used specified by trade names or catalogue numbers are only an indication of the quality required. Items, materials or methods of similar quality may be used with prior approval from the architect
BRICKWORK
Sizes in descriptions
Where sizes in descriptions are given in brick units, "one brick" shall represent the length and "half brick" the width of a brick
Hollow walls, etc.
Descriptions of hollow walls shall be deemed to include leaving every fifth perpend of the bottom course of the external skin open as a weep hole Walls in two skins described as "bagged and sealed" shall be deemed to include having the outer face of the inner skin bagged with 1:6 cement and sand mixture and sealed with two coats "Braise" bitumen emulsion waterproofing coating
Brick reinforcement
Descriptions of brickwork shall be deemed to include for steel reinforcing fabric as specified every fourth course in superstructure and every course in foundations. Additional reinforcement in lintels, etc., is measured separately.
Face bricks
Bricks shall be ordered timeously to obtain uniformity in size and colour
Pointing
Descriptions of recessed pointing to fair face brickwork and face brickwork shall be deemed to include square recessed, hollow recessed, weathered pointing, etc.
SAMPLES
Samples of all masonry building units, except those for walls described as "load bearing", shall consist of a minimum of 6 units. Samples of building units to be used in walls described as "load bearing" shall consist of 30 units from every 30 000 units delivered to site
BRICKWORK IN FOUNDATIONS (PROVISIONAL)
Brickwork of NFX bricks (14MPa nominal
compressive strength) in Class I mortar
1 | 230 brick walls m2 | 385 |  | 0
2 | 330 brick wall m2 | 320 |  | 0
BRICKWORK IN SUPERSTRUCTURE
Brickwork of NFP bricks in Class II mortar
3 | On brick walls m2
BRICKWORK SUNDRIES
Bagging of 1:3 cement and sand mixture
4 | On brick surfaces m2 | 100 |  | 0
Steel bar reinforcement
5 | 6mm Diameter galvanised mild steel bars built in horizontally t | 1.5 |  | 0
Brick reinforcement
6 | 150mm Wide reinforcement built in horizontally m | 1553.9 |  | 0
"Fabcon" or equal approved pre-stressed fabricated lintels
7 | 100 x 70mm Lintels in lengths not exceeding 3m m | 15 |  | 0
| Carried Forward |  | R | 0
Section No. 3
Bill No. 3
RAPTOR ENCLOSURE - MASONRY
NATIONAL ZOOLOGICAL GARDENS PRETORIA:
REFURBISHMENT OF VARIOUS ENCLOSURES
-44-
Item No. | Description | Quantity | Rate | Amount
| Brought Forward |  | R | 0
Turning pieces
8 | 230mm Wide turning pieces to lintols etc m | 15 |  | 0
9 | 30 x 1.6mm Roof tie 1.5m long with one end fixed to timber and other end built into brickwork No | 5 |  | 0
Air bricks, etc.
10 | 229 x 152mm Clay vermin proof air brick No | 10 |  | 0
FACE BRICKWORK
"Corobrik Firelight Travertine FBX" face bricks
pointed with recessed horizontal and vertical joints
11 | Extra over brickwork for face brickwork(Provisional) m2 | 200 |  | 0
"Corobrik Firelight Travertine FBX" face bricks
pointed with recessed horizontal and vertical joints
12 | Extra over brickwork for brick-on-edge header course lintel m | 15 |  | 0
FACE BRICKWORK COPINGS, SILLS, ETC.
Brick-on-edge header course copings, sills, etc., of"Corobrik Firelight Travertine" face bricks pointed with recessed joints on all exposed faces
13 | 220mm Wide sill set sloping and slightly projecting m | 14.308 |  | 0
| Carried Forward to Summary of Section No. 3 |  | R | 0
Section No. 3
Bill No. 3
RAPTOR ENCLOSURE - MASONRY
NATIONAL ZOOLOGICAL GARDENS PRETORIA:
REFURBISHMENT OF VARIOUS ENCLOSURES
-44-
Item No. | Description | Quantity | Rate | Amount
SECTION NO. 3
BILL NO. 4
RAPTOR ENCLOSURE - WATERPROOFING
The Contractor shall allow in his rates for testing the waterproofing for water tightness by ponding the waterproofed surfaces for a period of at least 48 hours before application of a protective layer.
SUPPLEMENTARY PREAMBLES
Items, materials or methods to be used specified by trade names or catalogue numbers are only an indication of the quality required. Items, materials or methods of similar quality may be used with prior approval from the architect
DAMP PROOFING OF WALLS AND FLOORS
One layer of 375 micron "Consol Plastics Brikgrip DPC" embossed damp proof course or equal DPC" embossed damp proof course or equal approved
1 | In walls m2 | 85 |  | 0
One layer of 250 micron "Consol Plastics Gunplas USB Green" waterproof sheeting or equal approved sealed at laps with "Gunplas Pressure Sensitive Tape"
2 | Under surface beds m2 | 300 |  | 0
SLAB WATERPROOFING
4mm Thick "Derbigum SP" or similar approved fully bonded waterproofing guaranteed to remain watertight for a period of ten years on:
3 | Concrete slab and walls in confined spaces (LI) m2 | 150 |  | 0
JOINT SEALANTS ETC
Two-part grey polysulphide sealing compound
including backing cord, bond breakerm, primer etc
4 | 10mm Between brickwork joints (LI) m | 60 |  | 0
| Carried Forward to Summary of Section No. 3 |  | R | 0
Section No. 3
Bill No. 4
RAPTOR ENCLOSURE - WATERPROOFING
NATIONAL ZOOLOGICAL GARDENS PRETORIA:
REFURBISHMENT OF VARIOUS ENCLOSURES
-45-
Item No. | Description | Quantity | Rate | Amount
SECTION NO. 3
BILL NO. 5
RAPTOR ENCLOSURE - PLASTERING
SUPPLEMENTARY PREAMBLES
Items, materials or methods to be used specified by trade names or catalogue numbers are only an indication of the quality required. Items, materials or methods of similar quality may be used with prior approval from the architect
SCREEDS
1:4 Cement plaster screeds steel trowelled on concrete
1 | 25mm thick on floors and landings m2 | 166 |  | 0
GRANOLITHIC
Untinted granolithic on concrete
2 | 20mm Thick on floors m2 | 250 |  | 0
INTERNAL PLASTER AND PAINT
One coat cement plaster on brickwork
One coat primer and two coats enamel paint
3 | On walls m2 | 480 |  | 0
NESTING WALL
4 | Gunite, fibre Cement or similar approved wall m2 | 320 |  | 0
| Carried Forward to Summary of Section No. 3 |  | R | 0
Section No. 3
Bill No. 5
RAPTOR ENCLOSURE - PLASTERING
NATIONAL ZOOLOGICAL GARDENS PRETORIA:
REFURBISHMENT OF VARIOUS ENCLOSURES
-46-
Item No. | Description | Quantity | Rate | Amount
SECTION NO. 3
BILL NO. 6
RAPTOR ENCLOSURE - METAL WORK
SUPPLEMENTARY PREAMBLES
Items, materials or methods to be used specified by trade names or catalogue numbers are only an indication of the quality required. Items, materials or methods of similar quality may be used with prior approval from the architect
Descriptions
Descriptions of bolts shall be deemed to include nuts and washers Descriptions of expansion anchors and bolts and chemical anchors and bolts shall be deemed to include nuts, washers and mortices in brickwork or concrete
GALVANISED MILD STEEL WORK
Bearers to brick linings, lintels, etc.
1 | 30 x 30 x 5mm Angle section bearers cast in concrete m | 250 |  | 0
MESH FENCING & CAGE ROOF
2 | Supply and install 101.6 x 2.5mm circular corner posts and intermediates @ 5m CCS with 75 dia intermediate posts @ 1500 CCS t | 22 |  | 0
3 | Klip Lock Cladding m2 | 900 |  | 0
STEEL WINDOWS, DOORS, ETC.
Galvanised mild steel windows with stainless steel
window stays, glazed with obsure safety glass and
fixed to brickwork
Finish shall be red oxide factory primer, 1 Coat
Bonding liquid and 2 coats plascon wall n all,
complete with ironmongery and hinges standard by
manufacturer.
4 | NE2 (1022 x 654mm) steel window No | 14 |  | 0
5 | Four coats of paint applied on steel window frame m2 | 14 |  | 0
4mm clear obsure glass
6 | 4mm Panes exceeding 0.5m2 and not exceeding 1.0m2 (LI) m2 | 10 |  | 0
Doors
1.2mm pressed metal double rebated mild steel frame for 230mm facebrick wall.
Finish shall be red oxide factory primer, 1 Coat
Bonding liquid and 2 coats plascon wall n all, complete with ironmongery (padlock fitting) and hinges standard by manufacturer.
7 | 1,2mm Mild Steel Panel Chawl Door | 14 |  | 0
ROOFING SUPPORT
Supply and install to manufacturers specification.
8 | Girder Trusses as detailed in drawing E121_A_106_P_A0_0
| Ton | 6 |  | 0
ACCESS LADDERS
Supply and install to manufacturers specification.
9 | 10m Steel access Ladder as detailed in drawing E121_A_106_P_A0_0 | 4 |  | 0
| Carried to Collection |  | R | 0
Section No. 3
Bill No. 6
RAPTOR ENCLOSURE - METAL WORK
NATIONAL ZOOLOGICAL GARDENS PRETORIA:
REFURBISHMENT OF VARIOUS ENCLOSURES
-47-
Bill No. | SECTION SUMMARY - RAPTOR ENCLOSURE | Page No |  | Amount
1 | RAPTOR ENCLOSURE - EARTHWORKS | -42- |  | 0
2 | CONCRETE, FORMWORK AND REINFORCEMENT | -43- |  | 0
3 | RAPTOR ENCLOSURE - MASONRY | -44- |  | 0
4 | RAPTOR ENCLOSURE - WATERPROOFING | -45- |  | 0
5 | RAPTOR ENCLOSURE - PLASTERING | -46- |  | 0
6 | RAPTOR ENCLOSURE - METAL WORK | -47- |  | 0
| Carried to Final Summary |  | R | 0
Section No. 3
RAPTURE ENCLOSURE
NATIONAL ZOOLOGICAL GARDENS PRETORIA:
REFURBISHMENT OF VARIOUS ENCLOSURES
-48-
Item No. | Description | Quantity | Rate | Amount
SECTION NO. 4
BILL NO. 1
PROVISIONAL AMOUNTS
1 | Allow the amount of R300 000.00 (Three Hundred
Thousand Rand) for boundary fence, Gate and Entrance
| Signage. | Item |  | 300000
2 | Allow for general attendance on ditto. | Item
3 | Allow for profit if required. | Item
4 | Allow the amount of R50 000.00 (Fifty
| Thousand Rand) for Water Connection | Item |  | 50000
5 | Allow for general attendance on ditto. | Item
6 | Allow for profit if required. | Item
7 | Allow the amount of R60 000.00 (Sixty
| Thousand Rand) for Electrical Connection | Item |  | 60000
8 | Allow for general attendance on ditto. | Item
9 | Allow for profit if required. | Item
| Carried to Final Summary |  | R | 410000
Section No. 4
Bill No. 1
PROVISIONAL AMOUNTS
NATIONAL ZOOLOGICAL GARDENS PRETORIA:
REFURBISHMENT OF VARIOUS ENCLOSURES
-49-
Section No | FINAL SUMMARY | Page No. |  | Amount
1 | PRELIMINARIES | #REF! |  | #REF!
2 | ELEPHANT ENCLOSURES | -41- |  | 0
3 | RAPTOR ENCLOSURES | -48- |  | 0
4 | PROVISIONAL AMOUNTS | -49- |  | 410000
| Sub-Total |  | R | #REF!
| Allow Contingencies of 5% |  | SUM | #REF!
| Sub-Total |  | R | #REF!
| ADD: Value-Added Tax @ 15% |  | R | #REF!
| Carried to Form of Tender |  | R | #REF!
FINAL SUMMARY
NATIONAL ZOOLOGICAL GARDENS PRETORIA:
REFURBISHMENT OF VARIOUS ENCLOSURES
-50-