## Auditorium
BILL OF QUANTITIES
PROPOSED AUDITORIUM PARTITIONING
No | Description | Unit | Qty | Rate | Amount
A | PRELIMINERY AND GENERAL
| Fixed preliminary and general charge | Item |  | sum
Work to be carried out during one weekend,site will be handed over Friday afternoon and should be handed back Sunday evening. Contractor to ensure the Office is ready for occupation on Monday morning. Penalty for late completion will be R5000.00 per day. All Health & Safety measures applicable to the type of work to be taken into considerations.
Total Carried to Summary - P & G's
B | PARTITIONS
General
90mm"Rhino-Drywall" rhinolite plaster finished partitioning approximately 3000mm high (60 minute fire rating), comprising of steel studding formed of 102 x 25mm top and bottom tracks with vertical studs at maximum 600mm centres, friction fitted or pop-riveted to the top and bottom tracks with similar additional vertical studs as necessary at abutments, ends, etc. and covered with one layer of 12.5mm taper edge board on each side screwed to studding with "Drywall" screws at maximum 220mm centres. Boards are to be butt jointed and finished with and including "Rhino" tape and "Readymix D" jointing compound all in accordance with the manufacturer's instructions. Intersections and abutments are measured separately and descriptions shall be deemed to include any additional studs, corner beads, jointing compound, tape, etc.
| Partitions 3000 mm high with top and bottom tracks plugged. | m | 20.5
| 25mm Thick "Soundlite" or similar approved fibreglass insulation blanket in cavity of partitioning. | m² | 54.8
Total Carried to Summary - PARTITIONS
C | SUSPENDED CEILINGS
600 x 600mm Pre-painted acoustic panels on exposed 25mm "T" grid suspension system with 20mm recessed wall angles at junctions of ceilings and walls, including main tees, necessary hangers, hold-down clips and wedges, grids, etc. complete.
| Ceilings suspended not exceeding 1m below concrete soffits | m² | 34.8
Total Carried to Summary - SUSPENDED CEILINGS
D | CARPENTRY
General
Rate shall include for all materials , labour, levelling, cleaning etc
Doors
| Extra over partitions for 40mm semi-solid flush maple timber door size approximately 813 x 3000mm high with 3mm veneer on both sides and hardwood edge strips to vertical edges hung to and including standard pressed steel door frame with one pair of 100mm steel hinges including 2 lever lockset and additional studding, trimming, etc. | No | 4
Total Carried to Summary - CARPENTRY
E | GLAZING
Glass Panels
| Supply and Install 600 wide x2750mm high sandblasted glass panels fixed with stainless steel cladded aluminium profile on bottom side fixed to floor with necessary SS screws and top side and both side of window | No | 4
Total Carried to Summary - GLAZING
F | PAINTWORK
General
Rate shall include for all materials , labour, preparation, cleaning etc
| Universal undercoat on drywall | m² | 190
| Satin White/Cream on drywall | m² | 190
| Gloss Light Brown (Doors) | m² | 9.8
Total Carried to Summary - PAINTWORK
G | ELECTRICAL
| Supply and Installation of 600mm x 600mm Light fitting with LED light tubes and light switch including cabling to the suspended ceilings in the office. | No | 4
| Supply and Installation of electrical cablling to plugs,covered by 75x18 mm cross section floor trunking. Re-measurable | m | 10
| Supply and Insttallation of eletrical floor sockets with one plug and network socket | No | 10
| Issuing of Certificate of Compentency | No | 1
Total Carried to Summary - ELECTRICAL
H | Contingency Allowance | Sum
Total Carried to Summary - CONTINGENCY
Summary:
A | Total Carried to Summary - P & G's
B | Total Carried to Summary - PARTITIONS
C | Total Carried to Summary - SUSPENDED CEILINGS
D | Total Carried to Summary - CARPENTRY
E | Total Carried to Summary - GLAZING
F | Total Carried to Summary - PAINTWORK
G | Total Carried to Summary - ELECTRICAL
H | Total Carried to Summary - CONTINGENCY
Sub Total
VAT @ 15%
Total