## BOQs
COUNTER | ISC | SECTION | BILL | PAGE NO | ITEM NO | DOC REF | PAY REF | DESCRIPTION |  | QUANTITY | RATE | AMOUNT
1 | 17359 | 1 | 1 | 1 |  | 1 |  | SECTION NO. 1
2 | 17361 | 1 | 1 | 1 |  | 1 |  | BILL NO. 1
3 | 22111 | 1 | 1 | 1 |  | 1 |  | BILL NO. 1 PRELIMINARIES
4 | 22115 | 1 | 1 | 1 |  |  |  | BUILDING AGREEMENT AND PRELIMINARIES
5 | 22116 | 1 | 1 | 1 |  | 1 |  | The JBCC Principal Building Agreement (Edition 6.2 - May 2018) prepared by the Joint Building Contracts Committee shall be the applicable building agreement, amended as hereinafter described
6 | 22117 | 1 | 1 | 1 |  |  |  | The JBCC Principal Building Agreement contract data form an integral part of this agreement
7 | 22118 | 1 | 1 | 1 |  | 1 |  | The JBCC General Preliminaries (May 2018) published by the Joint Building Contracts Committee for use with the JBCC Principal Building Agreement (Edition 6.2 - May 2018) shall be deemed to be incorporated in these bills of quantities, amended as hereinafter described
8 | 22119 | 1 | 1 | 1 |  | 1 |  | The contractor is deemed to have referred to the abovementioned documents for the full intent and meaning of each clause
9 | 22120 | 1 | 1 | 1 |  | 1 |  | The clauses in the abovementioned documents are hereinafter referred to by clause number and heading only
10 | 22121 | 1 | 1 | 1 |  | 1 |  | Where any item is not relevant to this agreement such item is marked N/A signifying "not applicable"
11 | 22122 | 1 | 1 | 1 |  |  |  | Where standard clauses or alternatives are not entirely applicable to this agreement such amendments, modifications, corrections or supplements as will apply are given under each relevant clause heading and such amendments, modifications, corrections or supplements shall take precedence notwithstanding anything to the contrary contained in the above mentioned documents
12 | 22123 | 1 | 1 | 2 |  |  |  | PREAMBLES FOR TRADES
13 | 22128 | 1 | 1 | 2 |  |  |  | The General Preambles for Trades 2017 published by the Association of South African Quantity Surveyors shall be deemed to be incorporated in these bills of quantities and no claims arising from brevity of description of items fully described in the said General Preambles will be entertained
14 | 22129 | 1 | 1 | 2 |  |  |  | Supplementary preambles and/or specifications are incorporated in these bills of quantities to satisfy the requirements of this project. Such supplementary preambles and/or specifications shall take precedence over the provisions of the General Preambles
15 | 22130 | 1 | 1 | 2 |  |  |  | The contractor's prices for all items throughout these bills of quantities shall take account of and include where applicable for all of the obligations, requirements and specifications given in the General Preambles and in any supplementary preambles and/or specifications
16 | 22131 | 1 | 1 | 2 |  |  |  | STRUCTURE OF THIS PRELIMINARIES BILL
17 | 22132 | 1 | 1 | 2 |  |  |  | Section A : A recital of the headings of the individual clauses in the aforementioned JBCC Principal Building Agreement
18 | 22133 | 1 | 1 | 2 |  |  |  | Section B : A recital of the headings of the individual clauses in the aforementioned JBCC General Preliminaries
19 | 22134 | 1 | 1 | 2 |  |  |  | Section C : Any special clauses to meet the particular circumstances of the project
20 | 22135 | 1 | 1 | 2 |  |  |  | PRICING OF PRELIMINARIES
21 | 22136 | 1 | 1 | 2 |  |  |  | Should the contractor select Option A in the contract data for the adjustment of preliminaries, the amounts entered against the relevant items in these preliminaries are to be divided into one or more of the three categories provided namely fixed (F), value related (V) and time related (T)
22 | 22137 | 1 | 1 | 2 |  | 2 |  | SECTION A: PRINCIPAL BUILDING AGREEMENT
23 | 22138 | 1 | 1 | 3 |  | 2 |  | Interpretation (A1-A7)
24 | 22139 | 1 | 1 | 3 | 1 | 2.1 |  | Clause 1.0 - Definitions and interpretation | CONT | 0,00
25 | 22140 | 1 | 1 | 3 |  |  |  | Pricing of bills of quantities | CONT | 0,0
26 | 22141 | 1 | 1 | 3 |  |  |  | The contractor is to allow opposite each item for all costs in connection therewith. All prices to include, unless otherwise stated, for all materials, fabrication, conveyance and delivery, unloading, storing, unpacking, hoisting, labour, setting, fitting and fixing in position, cutting and waste (except where to be measured in accordance with the standard system of measurement), patterns, models and templates, plant, temporary works, returning of packaging, duties, taxes (other than Value Added Tax), imposts, establishment charges, overheads, profit and all other obligations arising out of this agreement. Value Added Tax (VAT) is to be separately stated on the summary page of these bills of quantities | CONT | 0,0
27 | 22142 | 1 | 1 | 3 |  |  |  | Items left unpriced will be deemed to be covered in prices against other items throughout these bills of quantities and no claim for any extras arising out of the contractor's omission to price any item will be entertained | CONT | 0,0
28 | 22143 | 1 | 1 | 3 |  |  |  | Prices for all construction equipment, temporary works, services and other items shall include for the supply, maintenance, operating cost and subsequent removal and making good as necessary | CONT | 0,0
29 | 22144 | 1 | 1 | 3 |  |  |  | Abbreviated descriptions | CONT | 0,0
30 | 22145 | 1 | 1 | 3 |  |  |  | The items in these bills of quantities utilise abbreviated descriptions. It is the intention that the abbreviated descriptions be fully described when read with the applicable measuring system and the relevant preambles and/or specifications. However, should the full intent and meaning of any description not be clear, the contractor shall, before submission of his tender, call for a written directive from the principal agent, failing which it shall be assumed that the contractor has allowed in his pricing for materials and workmanship in terms of international best practice | CONT | 0,0
31 | 22146 | 1 | 1 | 3 |  |  |  | Legal status of contractor | CONT | 0,0
32 | 22147 | 1 | 1 | 4 |  |  |  | If the contractor constitutes a joint venture, consortium or other unincorporated grouping of two or more persons then: | CONT | 0,0
33 | 22148 | 1 | 1 | 4 |  |  |  | 1. These persons are deemed to be jointly and severally liable to the employer for the performance of this agreement | CONT | 0,0
34 | 22149 | 1 | 1 | 4 |  |  |  | 2. These persons shall notify the employer of their leader who has assigned authority to bind the contractor and each of these persons | CONT | 0,0
35 | 22150 | 1 | 1 | 4 |  |  |  | 3. The contractor shall not alter its composition or legal status without the prior written consent of the employer | CONT | 0,00
36 | 22151 | 1 | 1 | 4 |  |  |  | F:............................. V:............................ T:............................ | Item | 0,00 |  | 0
37 | 22152 | 1 | 1 | 4 | 2 | 2.1 |  | Clause 2.0 - Law, regulations and notices | CONT | 0,00
38 | 22156 | 1 | 1 | 4 | 3 | 2.2 |  | Clause 3.0 - Offer and acceptance F:............................. V:............................ T:............................ | Item | 0,00 |  | 0
39 | 22578 | 1 | 1 | 4 |  |  |  | Amend clause 3.3 to read as follows: This agreement shall come into force on the date as stated in Form of Offer and Acceptance effectively communicated and continue to be of force and effect until the end of the latent defects liability period (22.0) notwithstanding termination (29.0) or the certification of final completion (21.0) and final payment (25.0) Add new sub-clause 3.6 as follows: The Form of Offer and Acceptance and schedule of Deviations shall form part of the contract document and constitutes the tender acceptance and agreement. | CONT | 0,0
40 | 22157 | 1 | 1 | 4 | 4 |  |  | Clause 4.0 - Cession and assignment F:............................. V:............................ T:............................ | Item | 0,00 |  | 0
41 | 22158 | 1 | 1 | 4 | 5 |  |  | Clause 5.0 - Documents | CONT | 0,00
42 | 22159 | 1 | 1 | 5 |  |  |  | Value Added Tax | CONT | 0,0
43 | 22160 | 1 | 1 | 5 |  |  |  | Provision is made in the summary page of these bills of quantities for the inclusion of Value Added Tax (VAT) | CONT | 0,0
44 | 22161 | 1 | 1 | 5 |  |  |  | Priced document as specification Clause 5.4 is deemed to be deleted | CONT | 0,0
45 | 22162 | 1 | 1 | 5 |  |  |  | The principal agent shall decide which portion of the priced document may be used as a specification of materials and goods or methods, if any | CONT | 0,0
46 | 22164 | 1 | 1 | 5 |  |  |  | Electronic issue of drawings All drawings for this project will be issued electronically and the contractor shall be deemed to have received such drawings on the date that such drawings have been dispatched electronically [5.6] | CONT | 0,0
47 | 22165 | 1 | 1 | 5 |  |  |  | F:............................. V:............................ T:............................ | Item | 0,00 |  | 0
48 | 22166 | 1 | 1 | 5 | 6 |  |  | Clause 6.0 - Employer's agents | CONT | 0,00
49 | 22169 | 1 | 1 | 5 |  |  |  | Delegated authority | CONT | 0,0
50 | 22170 | 1 | 1 | 5 |  | 8 |  | The authority of the principal agent to issue contract instructions [17.1] and perform duties for specific aspects of the works is delegated to agents as follows [6.2]. This does not preclude the principal agent from issuing such contract instructions: | CONT | 0,0
51 | 22173 | 1 | 1 | 5 |  | 8 |  | 1. Architect | CONT | 0,0
52 | 22177 | 1 | 1 | 5 |  | 8 |  | 1.1 Duties [6.2] : The architect is responsible for the architectural design, functional design and quality inspection of the works | CONT | 0,0
53 | 22178 | 1 | 1 | 5 |  |  |  | 1.2 Contract instructions [6.2; 17.1] : | CONT | 0,0
54 | 22179 | 1 | 1 | 5 |  | 9 |  | 1.2.1 Rectification of discrepancies, errors in description or quantity or omission of items in the agreement other than in the JBCC Principal Building Agreement | CONT | 0,0
55 | 22180 | 1 | 1 | 6 |  | 9 |  | 1.2.2 Alteration to design, standards or quantity of the works provided that such contract instructions shall not substantially change the scope of the works | CONT | 0,0
56 | 22181 | 1 | 1 | 6 |  | 9 |  | 1.2.3 The site [13.0] | CONT | 0,0
57 | 22182 | 1 | 1 | 6 |  | 9 |  | 1.2.4 Compliance with the law, regulations and bylaws [2.1] | CONT | 0,0
58 | 22183 | 1 | 1 | 6 |  | 9 |  | 1.2.5 Provision and testing of samples of materials and goods and/or of finishes and assemblies of elements of the works | CONT | 0,0
59 | 22184 | 1 | 1 | 6 |  | 9 |  | 1.2.6 Opening up of work for inspection, removal or re-execution [23.2.4; 26.4.2] | CONT | 0,0
60 | 22185 | 1 | 1 | 6 |  | 9 |  | 1.2.7 Removal or re-execution of work | CONT | 0,0
61 | 22186 | 1 | 1 | 6 |  | 9 |  | 1.2.8 Removal or substitution of any materials and goods | CONT | 0,0
62 | 22187 | 1 | 1 | 6 |  | 9 |  | 1.2.9 Protection of the works | CONT | 0,0
63 | 22188 | 1 | 1 | 6 |  | 9 |  | 1.2.10 Making good physical loss and repairing damage to the works [23.2.2] | CONT | 0,0
64 | 22189 | 1 | 1 | 6 |  | 9 |  | 1.2.11 Rectification of defects [21.2] | CONT | 0,0
65 | 22190 | 1 | 1 | 6 |  | 9 |  | 1.2.12 A list for practical completion specifying outstanding or defective work to be rectified to achieve practical completion, a list for completion and a list for final completion specifying outstanding or defective work to be rectified to achieve final completion | CONT | 0,0
66 | 22191 | 1 | 1 | 6 |  | 9 |  | 1.2.13 Expenditure of budgetary allowances, prime cost amounts and provisional sums | CONT | 0,0
67 | 22192 | 1 | 1 | 6 |  | 10 |  | 1.2.14 Appointment of a subcontractor [14.0; 15.0] | CONT | 0,0
68 | 22193 | 1 | 1 | 6 |  | 10 |  | 1.2.15 Work by direct contractors [16.0] | CONT | 0,0
69 | 22194 | 1 | 1 | 7 |  | 10 |  | 1.2.16 On suspension or termination, protection of the works, removal of construction equipment and surplus materials and goods [29.0] | CONT | 0,0
70 | 22195 | 1 | 1 | 7 |  | 10 |  | 2. Quantity surveyor | CONT | 0,0
71 | 22198 | 1 | 1 | 7 |  | 10 |  | 2.1 Duties [6.2] : The quantity surveyor is responsible for all measurements, valuations, financial assessments and all other quantity surveying and cost control functions of the works | CONT | 0,0
72 | 22199 | 1 | 1 | 7 |  |  |  | 2.2 Contract instructions [6.2; 17.1] : | CONT | 0,0
73 | 22200 | 1 | 1 | 7 |  |  |  | 2.2.1 No contract instructions delegated to the quantity surveyor | CONT | 0,0
74 | 22201 | 1 | 1 | 7 |  | 12 |  | 3. Civil and structural engineer | CONT | 0,0
75 | 22205 | 1 | 1 | 7 |  | 12 |  | 3.1 Duties [6.2] : The civil and structural engineer is responsible for all aspects of civil and structural engineering design and quality inspection of the works | CONT | 0,0
76 | 22206 | 1 | 1 | 7 |  |  |  | 3.2 Contract instructions [6.2; 17.1] : | CONT | 0,0
77 | 22207 | 1 | 1 | 7 |  | 9 |  | 3.2.1 Rectification of discrepancies, errors in description or quantity or omission of items in the agreement other than in the JBCC Principal Building Agreement | CONT | 0,0
78 | 22208 | 1 | 1 | 7 |  | 9 |  | 3.2.2 Alteration to design, standards or quantity of the works provided that such contract instructions shall not substantially change the scope of the works | CONT | 0,0
79 | 22209 | 1 | 1 | 7 |  | 9 |  | 3.2.3 The site [13.0] | CONT | 0,0
80 | 22210 | 1 | 1 | 7 |  | 9 |  | 3.2.4 Compliance with the law, regulations and bylaws [2.1] | CONT | 0,0
81 | 22211 | 1 | 1 | 7 |  | 9 |  | 3.2.5 Provision and testing of samples of materials and goods and/or of finishes and assemblies of elements of the works | CONT | 0,0
82 | 22212 | 1 | 1 | 8 |  | 9 |  | 3.2.6 Opening up of work for inspection, removal or re-execution [23.2.4; 26.4.2] | CONT | 0,0
83 | 22213 | 1 | 1 | 8 |  | 9 |  | 3.2.7 Removal or re-execution of work | CONT | 0,0
84 | 22214 | 1 | 1 | 8 |  | 9 |  | 3.2.8 Removal or substitution of any materials and goods | CONT | 0,0
85 | 22215 | 1 | 1 | 8 |  | 9 |  | 3.2.9 Protection of the works | CONT | 0,0
86 | 22216 | 1 | 1 | 8 |  | 9 |  | 3.2.10 Making good physical loss and repairing damage to the works [23.2.2] | CONT | 0,0
87 | 22217 | 1 | 1 | 8 |  | 9 |  | 3.2.11 Rectification of defects [21.2] | CONT | 0,0
88 | 22218 | 1 | 1 | 8 |  | 9 |  | 3.2.12 A list for practical completion specifying outstanding or defective work to be rectified to achieve practical completion, a list for completion and a list for final completion specifying outstanding or defective work to be rectified to achieve final completion | CONT | 0,0
89 | 22219 | 1 | 1 | 8 |  | 9 |  | 3.2.13 Expenditure of budgetary allowances, prime cost amounts and provisional sums | CONT | 0,0
90 | 22220 | 1 | 1 | 8 |  | 14 |  | 4. Mechanical engineer | CONT | 0,0
91 | 22224 | 1 | 1 | 8 |  | 14 |  | 4.1 Duties [6.2] : The mechanical engineer is responsible for all aspects of mechanical engineering design and quality inspection of the works and, where appointed by the employer for quantity surveying services in respect of the mechanical installations, for all measurements, valuations, financial assessments and all other quantity surveying and cost control functions | CONT | 0,0
92 | 22225 | 1 | 1 | 8 |  |  |  | 4.2 Contract instructions [6.2; 17.1] : | CONT | 0,0
93 | 22226 | 1 | 1 | 8 |  | 9 |  | 4.2.1 Rectification of discrepancies, errors in description or quantity or omission of items in the agreement other than in the JBCC Principal Building Agreement | CONT | 0,0
94 | 22227 | 1 | 1 | 9 |  | 9 |  | 4.2.2 Alteration to design, standards or quantity of the works provided that such contract instructions shall not substantially change the scope of the works | CONT | 0,0
95 | 22228 | 1 | 1 | 9 |  | 9 |  | 4.2.3 Compliance with the law, regulations and bylaws [2.1] | CONT | 0,0
96 | 22229 | 1 | 1 | 9 |  | 9 |  | 4.2.4 Provision and testing of samples of materials and goods and/or of finishes and assemblies of elements of the works | CONT | 0,0
97 | 22230 | 1 | 1 | 9 |  | 9 |  | 4.2.5 Opening up of work for inspection, removal or re-execution [23.2.4; 26.4.2] | CONT | 0,0
98 | 22231 | 1 | 1 | 9 |  | 9 |  | 4.2.6 Removal or re-execution of work | CONT | 0,0
99 | 22232 | 1 | 1 | 9 |  | 9 |  | 4.2.7 Removal or substitution of any materials and goods | CONT | 0,0
100 | 22233 | 1 | 1 | 9 |  | 9 |  | 4.2.8 Protection of the works | CONT | 0,0
101 | 22234 | 1 | 1 | 9 |  | 9 |  | 4.2.9 Making good physical loss and repairing damage to the works [23.2.2] | CONT | 0,0
102 | 22235 | 1 | 1 | 9 |  | 9 |  | 4.2.10 Rectification of defects [21.2] | CONT | 0,0
103 | 22236 | 1 | 1 | 9 |  | 9 |  | 4.2.11 A list for practical completion specifying outstanding or defective work to be rectified to achieve practical completion, a list for completion and a list for final completion specifying outstanding or defective work to be rectified to achieve final completion | CONT | 0,0
104 | 22237 | 1 | 1 | 9 |  | 9 |  | 4.2.12 Expenditure of budgetary allowances, prime cost amounts and provisional sums | CONT | 0,0
105 | 22238 | 1 | 1 | 9 |  | 15 |  | 5. Electrical engineer | CONT | 0,0
106 | 22242 | 1 | 1 | 10 |  | 15 |  | 5.1 Duties [6.2] : The electrical engineer is responsible for all aspects of electrical engineering design and quality inspection of the works and, where appointed by the employer for quantity surveying services in respect of the electrical installations, for all measurements, valuations, financial assessments and all other quantity surveying and cost control functions | CONT | 0,0
107 | 22243 | 1 | 1 | 10 |  |  |  | 5.2 Contract instructions [6.2; 17.1] : | CONT | 0,0
108 | 22244 | 1 | 1 | 10 |  | 9 |  | 5.2.1 Rectification of discrepancies, errors in description or quantity or omission of items in the agreement other than in the JBCC Principal Building Agreement | CONT | 0,0
109 | 22245 | 1 | 1 | 10 |  | 9 |  | 5.2.2 Alteration to design, standards or quantity of the works provided that such contract instructions shall not substantially change the scope of the works | CONT | 0,0
110 | 22246 | 1 | 1 | 10 |  | 9 |  | 5.2.3 Compliance with the law, regulations and bylaws [2.1] | CONT | 0,0
111 | 22247 | 1 | 1 | 10 |  | 9 |  | 5.2.4 Provision and testing of samples of materials and goods and/or of finishes and assemblies of elements of the works | CONT | 0,0
112 | 22248 | 1 | 1 | 10 |  | 9 |  | 5.2.5 Opening up of work for inspection, removal or re-execution [23.2.4; 26.4.2] | CONT | 0,0
113 | 22249 | 1 | 1 | 10 |  | 9 |  | 5.2.6 Removal or re-execution of work | CONT | 0,0
114 | 22250 | 1 | 1 | 10 |  | 9 |  | 5.2.7 Removal or substitution of any materials and goods | CONT | 0,0
115 | 22251 | 1 | 1 | 10 |  | 9 |  | 5.2.8 Protection of the works | CONT | 0,0
116 | 22252 | 1 | 1 | 10 |  | 9 |  | 5.2.9 Making good physical loss and repairing damage to the works [23.2.2] | CONT | 0,0
117 | 22253 | 1 | 1 | 10 |  | 9 |  | 5.2.10 Rectification of defects [21.2] | CONT | 0,0
118 | 22254 | 1 | 1 | 11 |  | 9 |  | 5.2.11 A list for practical completion specifying outstanding or defective work to be rectified to achieve practical completion, a list for completion and a list for final completion specifying outstanding or defective work to be rectified to achieve final completion | CONT | 0,0
119 | 22255 | 1 | 1 | 11 |  | 9 |  | 5.2.12 Expenditure of budgetary allowances, prime cost amounts and provisional sums | CONT | 0,0
120 | 22256 | 1 | 1 | 11 |  | 17 |  | 6. Wet services engineer | CONT | 0,0
121 | 22260 | 1 | 1 | 11 |  | 17 |  | 6.1 Duties [6.2] : The wet services engineer is responsible for all aspects of wet services engineering design and quality inspection of the works | CONT | 0,0
122 | 22261 | 1 | 1 | 11 |  |  |  | 6.2 Contract instructions [6.2; 17.1] : | CONT | 0,0
123 | 22262 | 1 | 1 | 11 |  | 9 |  | 6.2.1 Rectification of discrepancies, errors in description or quantity or omission of items in the agreement other than in the JBCC Principal Building Agreement | CONT | 0,0
124 | 22263 | 1 | 1 | 11 |  | 9 |  | 6.2.2 Alteration to design, standards or quantity of the works provided that such contract instructions shall not substantially change the scope of the works | CONT | 0,0
125 | 22264 | 1 | 1 | 11 |  | 9 |  | 6.2.3 Compliance with the law, regulations and bylaws [2.1] | CONT | 0,0
126 | 22265 | 1 | 1 | 11 |  | 9 |  | 6.2.4 Provision and testing of samples of materials and goods and/or of finishes and assemblies of elements of the works | CONT | 0,0
127 | 22266 | 1 | 1 | 11 |  | 9 |  | 6.2.5 Opening up of work for inspection, removal or re-execution [23.2.4; 26.4.2] | CONT | 0,0
128 | 22267 | 1 | 1 | 11 |  | 9 |  | 6.2.6 Removal or re-execution of work | CONT | 0,0
129 | 22268 | 1 | 1 | 11 |  | 9 |  | 6.2.7 Removal or substitution of any materials and goods | CONT | 0,0
130 | 22269 | 1 | 1 | 11 |  | 9 |  | 6.2.8 Protection of the works | CONT | 0,0
131 | 22270 | 1 | 1 | 12 |  | 9 |  | 6.2.9 Making good physical loss and repairing damage to the works [23.2.2] | CONT | 0,0
132 | 22271 | 1 | 1 | 12 |  | 9 |  | 6.2.10 Rectification of defects [21.2] | CONT | 0,0
133 | 22272 | 1 | 1 | 12 |  | 9 |  | 6.2.11 A list for practical completion specifying outstanding or defective work to be rectified to achieve practical completion, a list for completion and a list for final completion specifying outstanding or defective work to be rectified to achieve final completion | CONT | 0,0
134 | 22273 | 1 | 1 | 12 |  | 9 |  | 6.2.12 Expenditure of budgetary allowances, prime cost amounts and provisional sums | CONT | 0,0
135 | 22274 | 1 | 1 | 12 |  | 18 |  | 7. Fire consultant | CONT | 0,0
136 | 22278 | 1 | 1 | 12 |  | 18 |  | 7.1 Duties [6.2] : The fire consultant is responsible for all aspects of rational fire design and quality inspection of the works | CONT | 0,0
137 | 22279 | 1 | 1 | 12 |  |  |  | 7.2 Contract instructions [6.2; 17.1] : | CONT | 0,0
138 | 22280 | 1 | 1 | 12 |  | 9 |  | 7.2.1 Rectification of discrepancies, errors in description or quantity or omission of items in the agreement other than in the JBCC Principal Building Agreement | CONT | 0,0
139 | 22281 | 1 | 1 | 12 |  | 9 |  | 7.2.2 Alteration to design, standards or quantity of the works provided that such contract instructions shall not substantially change the scope of the works | CONT | 0,0
140 | 22282 | 1 | 1 | 12 |  | 9 |  | 7.2.3 Compliance with the law, regulations and bylaws [2.1] | CONT | 0,0
141 | 22283 | 1 | 1 | 12 |  | 9 |  | 7.2.4 Provision and testing of samples of materials and goods and/or of finishes and assemblies of elements of the works | CONT | 0,0
142 | 22284 | 1 | 1 | 12 |  | 9 |  | 7.2.5 Opening up of work for inspection, removal or re-execution [23.2.4; 26.4.2] | CONT | 0,0
143 | 22285 | 1 | 1 | 12 |  | 9 |  | 7.2.6 Removal or re-execution of work | CONT | 0,0
144 | 22286 | 1 | 1 | 13 |  | 9 |  | 7.2.7 Removal or substitution of any materials and goods | CONT | 0,0
145 | 22287 | 1 | 1 | 13 |  | 9 |  | 7.2.8 Protection of the works | CONT | 0,0
146 | 22288 | 1 | 1 | 13 |  | 9 |  | 7.2.9 Making good physical loss and repairing damage to the works [23.2.2] | CONT | 0,0
147 | 22289 | 1 | 1 | 13 |  | 9 |  | 7.2.10 Rectification of defects [21.2] | CONT | 0,0
148 | 22290 | 1 | 1 | 13 |  | 9 |  | 7.2.11 A list for practical completion specifying outstanding or defective work to be rectified to achieve practical completion, a list for completion and a list for final completion specifying outstanding or defective work to be rectified to achieve final completion | CONT | 0,0
149 | 22291 | 1 | 1 | 13 |  | 9 |  | 7.2.12 Expenditure of budgetary allowances, prime cost amounts and provisional sums | CONT | 0,0
150 | 22292 | 1 | 1 | 13 |  | 20 |  | 8. Health and safety consultant | CONT | 0,0
151 | 22295 | 1 | 1 | 13 |  | 20 |  | 8.1 Duties [6.2] : The health and safety consultant is responsible for all aspects of health and safety of the works. Without derogating from the generality thereof, the health and safety consultant will perform the following specific functions and duties in respect of the health and safety aspects of the works. He shall: | CONT | 0,00
152 | 22296 | 1 | 1 | 13 |  | 20 |  | 8.1.1 Act as the employer's agent in terms of the Construction Regulations issued in terms of the Occupational Health and Safety Act,1993 as amended | CONT | 0,0
153 | 22297 | 1 | 1 | 13 |  | 20 |  | 8.1.2 Prepare and update the health and safety specification for the works | CONT | 0,0
154 | 22298 | 1 | 1 | 13 |  | 20 |  | 8.1.3 Agree with the contractor the health and safety plan for the works | CONT | 0,0
155 | 22299 | 1 | 1 | 13 |  | 20 |  | 8.1.4 Carry out regular audits to ensure adherence to the safety plan and compliance with the act and regulations | CONT | 0,00
156 | 22300 | 1 | 1 | 14 |  | 20 |  | 8.1.5 Stop the execution of the works where the agreed specification or plan is not adhered to | CONT | 0,00
157 | 22301 | 1 | 1 | 14 |  |  |  | F:............................. V:............................ T:............................ | Item | 0,00 |  | 0
158 | 22302 | 1 | 1 | 14 | 7 |  |  | Clause 7.0 - Design responsibility F:............................. V:............................ T:............................ | Item | 0,00 |  | 0
159 | 22303 | 1 | 1 | 14 |  | 2 |  | Insurances and securities (A8-A11)
160 | 22304 | 1 | 1 | 14 | 8 |  |  | Clause 8.0 - Works risk F:............................. V:............................ T:............................ | Item | 0,00 |  | 0
161 | 22305 | 1 | 1 | 14 | 9 |  |  | Clause 9.0 - Indemnities F:............................. V:............................ T:............................ Amend sub-clause 9.2.7 by adding the following to the end of the first sentence: '......due to no fault of the contractor' | Item | 0,00 |  | 0
162 | 22306 | 1 | 1 | 14 | 10 |  |  | Clause 10.0 - Insurances Add the following as clause 10.1.5.2 The insurance for the project to expire on the date of practical completion or extended practical completion. Any costs to extend insurances must be for the contractor's account. F:............................. V:............................ T:............................ | Item | 0,00 |  | 0
163 | 22307 | 1 | 1 | 14 | 11 |  |  | Clause 11.0 - Securities | CONT | 0,00
164 | 22310 | 1 | 1 | 14 |  |  |  | Guarantee for payment | CONT | 0,0
165 | 22311 | 1 | 1 | 15 |  |  |  | The employer shall provide to the contractor a guarantee for payment in the amount of .................N/A.....................................Rand (R...........................) [11.5.1]. The contractor shall consequently waive his lien or right of continuing possession of the works [11.10] | CONT | 0,0
166 | 22314 | 1 | 1 | 15 |  |  |  | Extension of waiver of lien | CONT | 0,0
167 | 22315 | 1 | 1 | 15 |  |  |  | The contractor shall ensure that a waiver of lien is included in all subcontracts and that the works executed on the site are kept free of all liens and other encumbrances at all times [11.10] - N/A | CONT | 0,0
168 | 22316 | 1 | 1 | 15 |  |  |  | F:............................. V:............................ T:............................ | Item | 0,00 |  | 0
169 | 22317 | 1 | 1 | 15 |  | 3 |  | Execution (A12 - A17)
170 | 22318 | 1 | 1 | 15 | 12 | 3.15 |  | Clause 12.0 - Obligations of the parties | CONT | 0,00
171 | 22319 | 1 | 1 | 15 |  |  |  | Office accommodation The contractor shall provide, maintain and remove on practical completion air conditioned office accommodation with suitable tables and chairs for meetings to be held on the site. Such offices shall be kept clean and fit for use at all times [12.2.18] | CONT | 0,0
172 | 22320 | 1 | 1 | 15 |  |  |  | Notice board The contractor shall erect in a position approved by the principal agent, maintain and remove on practical completion a notice board recommended by the South African Institute of Architects and as approved by the principal agent listing the names and logos of the employer, the contractor and the professional consultants. No subcontractor or supplier notice boards may be erected unless permission is granted by the principal agent for such notice boards to be erected [12.2.18] | CONT | 0,0
173 | 22321 | 1 | 1 | 15 |  |  |  | Statutory and other notices | CONT | 0,0
174 | 22322 | 1 | 1 | 16 |  |  |  | The contractor shall submit and/or comply with all statutory and other notices that may be required by any local or other authority in order not to cause any delay to the commencement of the works by the contractor. The contractor shall pay all deposits or fees in this regard | CONT | 0,0
175 | 22323 | 1 | 1 | 16 |  |  |  | It is, however, specifically recorded that the employer shall be responsible for the timeous approval of building plans by any local or other authorities and the payment of any fees or charges related thereto | CONT | 0,0
176 | 22324 | 1 | 1 | 16 |  |  |  | F:............................. V:............................ T:............................ | Item | 0,00 |  | 0
177 | 22325 | 1 | 1 | 16 | 13 | 3.16 |  | Clause 13.0 - Setting out F:............................. V:............................ T:............................ | Item | 0,00 |  | 0
178 | 22326 | 1 | 1 | 16 | 14 | 3.20 |  | Clause 14.0 - Nominated subcontractors | CONT | 0,00
179 | 22327 | 1 | 1 | 16 |  |  |  | F:............................. V:............................ T:............................ | Item | 0,00 |  | 0
180 | 22328 | 1 | 1 | 16 | 15 | 3.20 |  | Clause 15.0 - Selected subcontractors | CONT | 0,00
181 | 22329 | 1 | 1 | 16 |  |  |  | F:............................. V:............................ T:............................ | Item | 0,00 |  | 0
182 | 22330 | 1 | 1 | 16 | 16 |  |  | Clause 16.0 - Direct contractors Attendance on direct contractors In respect of direct contractors the contractor shall: | CONT | 0,0
183 | 22331 | 1 | 1 | 16 |  |  |  | 1. Designate an area for the direct contractor to establish a temporary office and workshop and storage of equipment and materials | CONT | 0,0
184 | 22332 | 1 | 1 | 16 |  |  |  | 2. Allow the use of personnel welfare facilities, where provided | CONT | 0,0
185 | 22333 | 1 | 1 | 16 |  |  |  | 3. Provide water, lighting and single phase electric power to a position within 50m of the place where the direct contract work is to be carried out, other than fuel or power for commissioning of any installation | CONT | 0,0
186 | 22334 | 1 | 1 | 17 |  |  |  | 4. Permit the direct contractor to use erected scaffolding, hoisting facilities, etc provided by the contractor, in common with others having the like right, while it remains erected on the site [16.1] | CONT | 0,0
187 | 22335 | 1 | 1 | 17 |  | 3.20 |  | F:............................. V:............................ T:............................ | Item | 0,00 |  | 0
188 | 22336 | 1 | 1 | 17 | 17 | 3.17 |  | Clause 17.0 - Contract instructions Site instructions Instructions issued on site are to be recorded in a site instruction book which is to be supplied and maintained on site by the contractor | CONT | 0,00
189 | 22337 | 1 | 1 | 17 |  |  |  | F:............................. V:............................ T:............................ | Item | 0,00 |  | 0
190 | 22338 | 1 | 1 | 17 |  | 4 |  | Completion (A18 - A24)
191 | 22339 | 1 | 1 | 17 | 18 | 3.18 |  | Clause 18.0 - Interim completion | N/A | 0,0
192 | 22340 | 1 | 1 | 17 | 19 | 3.19 |  | Clause 19.0 - Practical completion F:............................. V:............................ T:............................ | Item | 0,00 |  | 0
193 | 22341 | 1 | 1 | 17 | 20 | 3.20 |  | Clause 20.0 - Completion in sections | CONT | 0,00
194 | 22342 | 1 | 1 | 17 |  |  |  | F:............................. V:............................ T:............................ | Item | 0,00 |  | 0
195 | 22343 | 1 | 1 | 17 | 21 | 4.21 |  | Clause 21.0 - Defects liability period and final completion | CONT | 0,00
196 | 22344 | 1 | 1 | 17 |  |  |  | F:............................. V:............................ T:............................ | Item | 0,00 |  | 0
197 | 22345 | 1 | 1 | 17 | 22 | 4.22 |  | Clause 22.0 - Latent defects liability period F:............................. V:............................ T:............................ | Item | 0,00 |  | 0
198 | 22346 | 1 | 1 | 18 | 23 | 4.23 |  | Clause 23.0 - Revision of the date for practical completion Substitution of materials and goods The removal or substitution of any materials and goods which do not conform to the specification or the contract drawings shall not constitute grounds for the extension of the construction period nor for the adjustment of the contract value [17.1.8; 23.1 & 2] | CONT | 0,00
199 | 22347 | 1 | 1 | 18 |  |  |  | F:............................. V:............................ T:............................ | Item | 0,00 |  | 0
200 | 22348 | 1 | 1 | 18 | 24 | 4.24 |  | Clause 24.0 - Penalty for late or non-completion F:............................. V:............................ T:............................ | Item | 0,00 |  | 0
201 | 22349 | 1 | 1 | 18 |  | 4 |  | Payment (A25 - A27)
202 | 22350 | 1 | 1 | 18 | 25 | 4.25 |  | Clause 25.0 - Payment | CONT | 0,00
203 | 22351 | 1 | 1 | 18 |  | 5.32 |  | Prices submitted Where prices are submitted by the contractor or subcontractor during the progress of the works in respect of contract instructions or in regard to a claim under the terms of this agreement and notwithstanding the fact that such prices may be used in an interim payment certificate, there is to be no presumption of acceptance. Should the principal agent wish to accept any such prices prior to the issue of the certificate of final completion, it shall be in writing | CONT | 0,00
204 | 22352 | 1 | 1 | 18 |  |  |  | F:............................. V:............................ T:............................ | Item | 0,00 |  | 0
205 | 22353 | 1 | 1 | 18 | 26 | 4.26 |  | Clause 26.0 - Adjustment of the contract value and final account | CONT | 0,00
206 | 22354 | 1 | 1 | 18 |  |  |  | Fluctuations in costs All fluctuations in costs, with the exception of fluctuations in the rate of Value Added Tax, shall be for the account of the contractor [26.9.5] | CONT | 0,0
207 | 22357 | 1 | 1 | 19 |  |  |  | Tenant installation/user requirements delayed There is a possibility that certain works related to tenant installation/user requirements may have to be delayed and may consequently not be executed prior to practical completion | CONT | 0,0
208 | 22358 | 1 | 1 | 19 |  |  |  | Should the contractor be instructed to do so he shall execute this work under the conditions pertaining to this agreement on the basis that a separate amount for preliminaries appurtenant to this work (if applicable) is agreed to between the contractor and the principal agent and on condition that instruction to proceed with such work is given to him within a period of three (3) calendar months after the date of practical completion of the works | CONT | 0,00
209 | 22359 | 1 | 1 | 19 |  |  |  | The employer reserves the right to omit such work without compensation to the contractor for loss of profit or any other loss which the contractor may suffer as a result of such omission | CONT | 0,0
210 | 22360 | 1 | 1 | 19 |  |  |  | Cost of claims All costs incurred by the contractor in the preparation of claims shall be borne by the contractor. This provision shall not preclude an adjudicator or an arbitrator appointed in terms of this agreement [30.6 & 7] from making a determination on costs | CONT | 0,00
211 | 22361 | 1 | 1 | 19 |  |  |  | Claims from subcontractors The contractor shall review, assess and adjudicate any claims received by him from any subcontractor and thereafter submit same to the principal agent with a recommendation in order to assist the principal agent in adjudicating the claim [26.6] | CONT | 0,00
212 | 22362 | 1 | 1 | 19 |  |  |  | F:............................. V:............................ T:............................ | Item | 0,00 |  | 0
213 | 22363 | 1 | 1 | 19 | 27 | 4.27 |  | Clause 27.0 - Recovery of expense and/or loss F:............................. V:............................ T:............................ | Item | 0,00 |  | 0
214 | 22364 | 1 | 1 | 20 |  | 5 |  | Suspension and termination (A28 - A29)
215 | 22365 | 1 | 1 | 20 | 28 | 4.28 |  | Clause 28.0 - Suspension by the contractor | CONT | 0,00
216 | 22366 | 1 | 1 | 20 |  |  |  | F:............................. V:............................ T:............................ | Item | 0,00 |  | 0
217 | 22367 | 1 | 1 | 20 | 29 | 4.29 |  | Clause 29.0 - Termination | CONT | 0,00
218 | 22368 | 1 | 1 | 20 |  |  |  | F:............................. V:............................ T:............................ | Item | 0,00 |  | 0
219 | 22369 | 1 | 1 | 20 |  | 6 |  | Dispute resolution (A30)
220 | 22370 | 1 | 1 | 20 | 30 | 4.30 |  | Clause 30.0 - Dispute resolution F:............................. V:............................ T:............................ | Item | 0,00 |  | 0
221 | 22371 | 1 | 1 | 20 | 31 | 6 |  | Agreement | CONT | 0,0
222 | 22372 | 1 | 1 | 20 |  |  |  | The required information of the parties and the amount of the contract sum shall be inserted in the agreement for signature of the agreement by the parties F:............................. V:............................ T:............................ | Item | 0,00 |  | 0
223 | 22373 | 1 | 1 | 20 | 32 | 6 |  | Contract data | CONT | 0,0
224 | 22376 | 1 | 1 | 20 |  |  |  | Tenderer's selections | CONT | 0,0
225 | 22377 | 1 | 1 | 20 |  |  |  | Before submission of his tender the contractor is to complete the tenderer's selections in the contract data | CONT | 0,0
226 | 22379 | 1 | 1 | 20 |  |  |  | F:............................. V:............................ T:............................ | Item | 0,00 |  | 0
227 | 22380 | 1 | 1 | 20 |  | 9 |  | SECTION B: GENERAL PRELIMINARIES
228 | 22383 | 1 | 1 | 20 |  | 9 |  | Definitions and interpretation (B1)
229 | 22384 | 1 | 1 | 20 | 33 | 9.45 |  | Clause 1.1 - Definitions F:............................. V:............................ T:............................ | Item | 0,00 |  | 0
230 | 22385 | 1 | 1 | 21 | 34 | 9.45 |  | Clause 1.2 - Interpretation F:............................. V:............................ T:............................ | Item | 0,00 |  | 0
231 | 22386 | 1 | 1 | 21 |  | 9 |  | Documents (B2)
232 | 22387 | 1 | 1 | 21 | 35 | 9.46 |  | Clause 2.1 - Checking of documents F:............................. V:............................ T:............................ | Item | 0,00 |  | 0
233 | 22388 | 1 | 1 | 21 | 36 | 9.47 |  | Clause 2.2 - Provisional bills of quantities | CONT | 0,00
234 | 22391 | 1 | 1 | 21 |  |  |  | Multiple procurement These bills of quantities are in multiple procurement format ie the "wet trades" - N/A F:............................. V:............................ T:............................ | Item | 0,00 |  | 0
235 | 22392 | 1 | 1 | 21 | 37 | 9.48 |  | Clause 2.3 - Availability of construction information | CONT | 0,0
236 | 22393 | 1 | 1 | 21 |  |  |  | F:............................. V:............................ T:............................ | Item | 0,00 |  | 0
237 | 22394 | 1 | 1 | 21 | 38 | 9.48 |  | Clause 2.4 - Ordering of materials and goods F:............................. V:............................ T:............................ | Item | 0,00 |  | 0
238 | 22395 | 1 | 1 | 21 |  | 10 |  | Previous work and adjoining properties (B3)
239 | 22396 | 1 | 1 | 21 | 39 |  |  | Clause 3.1 - Previous work - dimensional accuracy F:............................. V:............................ T:............................ | Item | 0,00 |  | 0
240 | 22397 | 1 | 1 | 21 | 40 |  |  | Clause 3.2 - Previous work - defects F:............................. V:............................ T:............................ | Item | 0,00 |  | 0
241 | 22398 | 1 | 1 | 21 | 41 |  |  | Clause 3.3 - Inspection of adjoining properties F:............................. V:............................ T:............................ | Item | 0,00 |  | 0
242 | 22399 | 1 | 1 | 22 |  | 11 |  | The site (B4)
243 | 22400 | 1 | 1 | 22 | 42 | 11.70 |  | Clause 4.1 - Handover of site in stages F:............................. V:............................ T:............................ | Item | 0,00 |  | 0
244 | 22401 | 1 | 1 | 22 | 43 | 11.71 |  | Clause 4.2 - Enclosure of the works | Item | 0,00 |  | 0
245 | 22404 | 1 | 1 | 22 |  |  |  | F:............................. V:............................ T:............................ | CONT | 0,0
246 | 22405 | 1 | 1 | 22 | 44 |  |  | Clause 4.3 - Geotechnical and other investigations F:............................. V:............................ T:............................ | Item | 0,00 |  | 0
247 | 22406 | 1 | 1 | 22 | 45 | 11.70 |  | Clause 4.4 - Encroachments F:............................. V:............................ T:............................ | Item | 0,00 |  | 0
248 | 22407 | 1 | 1 | 22 | 46 | 11.71 |  | Clause 4.5 - Existing premises occupied F:............................. V:............................ T:............................ | Item | 0,00 |  | 0
249 | 22408 | 1 | 1 | 22 | 47 | 11.72 |  | Clause 4.6 - Services - known F:............................. V:............................ T:............................ | Item | 0,00 |  | 0
250 | 22409 | 1 | 1 | 22 |  | 12 |  | Management of contract (B5)
251 | 22410 | 1 | 1 | 22 | 48 | 12.73 |  | Clause 5.1 - Management of the works F:............................. V:............................ T:............................ | Item | 1,00 |  | 0
252 | 22411 | 1 | 1 | 22 | 49 | 12.76 |  | Clause 5.2 - Progress meetings F:............................. V:............................ T:............................ | Item | 0,00 |  | 0
253 | 22412 | 1 | 1 | 22 | 50 | 12.79 |  | Clause 5.3 - Technical meetings F:............................. V:............................ T:............................ | Item | 0,00 |  | 0
254 | 22413 | 1 | 1 | 23 |  | 11 |  | Samples, shop drawings and manufacturer's instructions (B6)
255 | 22414 | 1 | 1 | 23 | 51 | 11.69 |  | Clause 6.1 - Samples of materials F:............................. V:............................ T:........................... | Item | 0,00 |  | 0
256 | 22415 | 1 | 1 | 23 | 52 | 11.70 |  | Clause 6.2 - Workmanship samples F:............................. V:............................ T:............................ | Item | 0,00 |  | 0
257 | 22416 | 1 | 1 | 23 | 53 | 11.71 |  | Clause 6.3 - Shop drawings F:............................. V:............................ T:............................ | Item | 0,00 |  | 0
258 | 22417 | 1 | 1 | 23 | 54 | 11.72 |  | Clause 6.4 - Compliance with manufacturer's instructions F:............................. V:............................ T:............................ | Item | 0,00 |  | 0
259 | 22418 | 1 | 1 | 23 |  | 12 |  | Deposits and fees (B7)
260 | 22419 | 1 | 1 | 23 | 55 | 12.73 |  | Clause 7.1 - Deposits and fees F:.......................... V:........................... T:......................... | Item | 0,00 |  | 0
261 | 22420 | 1 | 1 | 23 |  | 12 |  | Temporary services (B8)
262 | 22421 | 1 | 1 | 23 | 56 | 12.76 |  | Clause 8.1 - Water F:............................. V:............................ T:............................ | Item | 0,00 |  | 0
263 | 22422 | 1 | 1 | 23 | 57 | 12.77 |  | Clause 8.2 - Electricity F:............................. V:............................ T:............................ | Item | 0,00 |  | 0
264 | 22423 | 1 | 1 | 23 | 58 | 12.79 |  | Clause 8.3 - Ablution and welfare facilities F:............................. V:............................ T:............................ | Item | 0,00 |  | 0
265 | 22424 | 1 | 1 | 24 | 59 | 12.78 |  | Clause 8.4 - Communication facilities F:............................. V:............................ T:............................ | Item | 0,00 |  | 0
266 | 22425 | 1 | 1 | 24 |  | 12 |  | Prime cost amounts (B9)
267 | 22426 | 1 | 1 | 24 | 60 | 12.82 |  | Clause 9.1 - Responsibility for prime cost amounts | CONT | 0,00
268 | 22429 | 1 | 1 | 24 |  |  |  | F:............................. V:............................ T:............................ | Item | 0,00 |  | 0
269 | 22430 | 1 | 1 | 24 |  | 13 |  | Attendance on subcontractors (B10)
270 | 22431 | 1 | 1 | 24 | 61 | 12.78 |  | Clause 10.1 - General attendance F:............................. V:............................ T:............................ | Item | 0,00 |  | 0
271 | 22432 | 1 | 1 | 24 | 62 |  |  | Clause 10.2 - Special attendance | CONT | 0,0
272 | 22435 | 1 | 1 | 24 |  | 13.87 |  | It is important to note that general attendance only requires the contractor to "permit the subcontractor to use erected scaffolding, hoisting facilities, etc provided by the contractor, in common with others having the like right while it remains erected on the site" (refer to 12.2.13 of the JBCC n/s subcontract agreement). Many n/s subcontractors qualify their tenders to exclude scaffolding and/or hoisting facilities. Especially scaffolding could be an expensive item and it may be necessary in order to avoid claims to require the contractor to provide for the extended use of scaffolding for specific subcontracts within a description of "special attendance" in the applicable bill F:............................. V:............................ T:............................ | Item | 0,00 |  | 0
273 | 22436 | 1 | 1 | 24 |  | 13 |  | General (B11)
274 | 22437 | 1 | 1 | 24 | 63 | 13.88 |  | Clause 11.1 - Protection of the works F:............................. V:............................ T:............................ | Item | 0,00 |  | 0
275 | 22438 | 1 | 1 | 25 | 64 | 13.89 |  | Clause 11.2 - Protection/isolation of existing works and works occupied in sections F:............................. V:............................ T:............................ | Item | 0,00 |  | 0
276 | 22439 | 1 | 1 | 25 | 65 |  |  | Clause 11.3 - Security of the works F:............................. V:............................ T:............................ | Item | 0,00 |  | 0
277 | 22440 | 1 | 1 | 25 | 66 |  |  | Clause 11.4 - Notice before covering work F:............................. V:............................ T:............................ | Item | 0,00 |  | 0
278 | 22441 | 1 | 1 | 25 | 67 |  |  | Clause 11.5 - Disturbance | CONT | 0,0
279 | 22444 | 1 | 1 | 25 |  |  |  | Disturbance All work is to be carried out in such a manner as to cause no unacceptable or unreasonable dust, noise, vibrations, nuisance, inconvenience, annoyance and the like to the public, others, other properties and traffic in so far as they exceed the permissible limitations set by government legislation or by the local authority. Any delays, stoppages and the like arising from or in order to comply with the above will not constitute grounds for an adjustment to the construction period or contract value whatsoever F:........................ V:.........................T:......................... | Item | 0,00 |  | 0
280 | 22445 | 1 | 1 | 25 | 68 |  |  | Clause 11.6 - Environmental disturbance | CONT | 0,0
281 | 22446 | 1 | 1 | 25 |  |  |  | Controlling all forms of pollution The contractor shall be responsible for and take all precautions in controlling by whatever means necessary all forms of pollution emanating from the site during the construction period due inter alia to noise, artificial light, wind-blown sand, dust, deposits of mud, etc | CONT | 0,0
282 | 22447 | 1 | 1 | 25 |  |  |  | The contractor is to ensure that all roads which border the site and are used by the contractor during the execution of the works are kept clean and free of any dirt or debris caused by the execution of the works | CONT | 0,0
283 | 22450 | 1 | 1 | 26 |  |  |  | Environmental management planThe employer has prepared an environmental management plan (EMP) (refer to Annexure for a copy of the relevant plan). The contractor shall price opposite this item for compliance with all the requirements of such EMP F:........................ V:.........................T:......................... | Item | 0,00 |  | 0
284 | 22451 | 1 | 1 | 26 | 69 |  |  | Clause 11.7 - Works cleaning and clearing F:............................. V:............................ T:............................ | Item | 0,00 |  | 0
285 | 22452 | 1 | 1 | 26 | 70 |  |  | Clause 11.8 - Vermin F:............................. V:............................ T:............................ | Item | 0,00 |  | 0
286 | 22453 | 1 | 1 | 26 | 71 |  |  | Clause 11.9 - Overhand work F:............................. V:............................ T:............................ | Item | 0,00 |  | 0
287 | 22454 | 1 | 1 | 26 | 72 |  |  | Clause 11.10 - Tenant installations F:............................. V:............................ T:............................ | Item | 0,00 |  | 0
288 | 22455 | 1 | 1 | 26 | 73 |  |  | Clause 11.11 - Advertising F:............................. V:............................ T:............................ | Item | 0,00 |  | 0
289 | 22456 | 1 | 1 | 26 |  | 17 |  | SECTION C: SPECIFIC PRELIMINARIES
290 | 22460 | 1 | 1 | 26 | 74 |  |  | Warranties for materials and workmanship Where warranties for materials and/or workmanship are called for, the contractor shall obtain a written warranty, addressed to the employer, from the entity supplying the materials and/or executing the work and shall deliver same to the principal agent on final completion of the contract | CONT | 0,0
291 | 22461 | 1 | 1 | 27 |  |  |  | The warranty shall state that workmanship, materials and installation are warranted for a specific period from the date of practical completion and that any defects that may arise during the specified period shall be made good at the expense of the entity supplying the materials and/or doing the work, upon written notice to do so | CONT | 0,0
292 | 22462 | 1 | 1 | 27 |  |  |  | The warranty will not be enforced if the work is damaged by defects in the execution of the works, in which case the responsibility for replacement shall rest entirely with the contractor F:............................. V:............................ T:............................ | Item | 0,00 |  | 0
293 | 22463 | 1 | 1 | 27 | 75 |  |  | Overtime Should overtime be required to be worked for any reason whatsoever, the cost of such overtime is to be borne by the contractor unless the principal agent has specifically authorised, prior to execution thereof, that costs for such overtime are to be borne by the employer F:........................ V:.........................T:......................... | Item | 0,00 |  | 0
294 | 22464 | 1 | 1 | 27 | 76 |  |  | Cooperation of the contractor for cost management It is specifically agreed that the contractor accepts the obligation of assisting the principal agent in implementing proper cost management. The contractor will be advised by the principal agent of all cost management procedures which will be implemented to ensure that the contract value does not exceed the budget F:........................ V:.........................T:......................... | Item | 0,00 |  | 0
295 | 22465 | 1 | 1 | 28 | 77 |  |  | Overloading The contractor shall take all necessary steps to ensure that no damage occurs due to overloading of any portion of the works or temporary works eg scaffolding, etc. The contractor shall submit details of his proposed loading, storage, plant erection, etc to the principal agent for approval prior to proceeding with such loading, storing or erecting and shall comply with and pay for the principal agent's requirements in connection with the provision of temporary support work, etc. Any damage caused to the works by overloading shall be made good by the contractor at his sole expense F:........................ V:.........................T:......................... | Item | 0,00 |  | 0
296 | 22466 | 1 | 1 | 28 | 78 |  |  | Propping of floors below The contractor is advised that propping of floors below may be required if he wishes to use any areas of completed suspended reinforced concrete slabs for vehicle access, storage of materials and goods and location of plant, scaffolding, etc. The location of these areas and any necessary propping shall be approved by the principal agent and the cost thereof shall be borne by the contractor F:........................ V:.........................T:......................... | Item | 0,00 |  | 0
297 | 22467 | 1 | 1 | 28 | 79 |  |  | Testing of flat roof waterproofing for water tightness Flat roof waterproof areas shall be flooded and kept "ponded" for at least forty eight (48) hours as a test to ensure the water tightness of the waterproofing and before any further construction work is carried out above the waterproofing F:........................ V:.........................T:......................... | Item | 0,00 |  | 0
298 | 22469 | 1 | 1 | 28 | 80 |  |  | Health and safety | CONT | 0,0
299 | 22470 | 1 | 1 | 29 |  |  |  | Without limiting the generality of the provisions of clause 2.0, the contractor's attention is drawn to the provisions of the Construction Regulations issued in terms of the Occupational Health and Safety Act, 1993 as amended. It is specifically stated that the employer shall prepare a documented health and safety specification for the works and that the employer shall ensure that the contractor has made provision for the cost of health and safety measures during the execution of the works. The contractor shall price opposite this item for compliance with the act and the regulations and the reasonable provisions of the aforementioned health and safety specification [2.1]
300 | 22472 | 1 | 1 | 29 |  |  |  | Health and safety Without limiting the generality of the provisions of clause 2.0, the contractor's attention is drawn to the provisions of the Construction Regulations issued in terms of the Occupational Health and Safety Act, 1993 as amended. It is specifically stated that the employer shall prepare a documented health and safety specification for the works (refer to Annexure for a copy of the relevant specification) and that the employer shall ensure that the contractor has made provision for the cost of health and safety measures during the execution of the works. The contractor shall price opposite this item for compliance with the act and the regulations and the provisions of the aforementioned health and safety specification [2.1]
301 | 22473 | 1 | 1 | 29 |  |  |  | The contractor shall: 1. Comply with the health and safety specification for the works 2. Prepare and agree with the health and safety consultant the health and safety plan for the works 3. Cooperate with the health and safety consultant in all respects 4. Manage the compliance of all subcontractors with the regulations and with the health and safety plan and specification 5. Conform to the conditions contained in the employer's health and safety specification
302 | 22474 | 1 | 1 | 30 |  |  |  | F:............................. V:............................ T:............................ | Item | 0,00 |  | 0
303 | 22475 | 1 | 1 | 30 | 81 |  |  | Green star building certification F:........................ V:.........................T:......................... | Item | 0,00 |  | 0
304 | 22476 | 1 | 1 | 30 | 82 |  |  | Broad based black economic empowerment (BBBEE) Tenders submitted will be evaluated taking into account their empowerment rating The employer will be monitoring the broad based black economic empowerment (BBBEE) status of the contractor throughout the execution of the works | CONT | 0,0
305 | 22477 | 1 | 1 | 30 |  |  |  | The contractor is to submit to the principal agent on an annual basis a schedule of spend, split into vendors engaged as subcontractors and suppliers indicating their BBBEE rating including proof of the said rating F:........................ V:.........................T:......................... | Item | 0,00 |  | 0
306 | 22478 | 1 | 1 | 30 | 83 |  |  | Advertising rights The employer may elect to contract with advertising agencies for the erection of advertising hoardings, banners, wraps or the like for the duration of the contract. The contractor shall not prevent such an arrangement and will assist in the facilitation of same. The position and type of advertising structure to be agreed with the principal agent so as not to hinder the contractor in meeting his obligations under this agreement F:........................ V:.........................T:......................... | Item | 0,00 |  | 0
307 | 22479 | 1 | 1 | 31 | 84 |  |  | Confidentiality The contractor undertakes to maintain in confidence any and all information regarding this project and shall obtain appropriate similar undertakings from all subcontractors and suppliers. Such information shall not be used in any way except in connection with the execution of the works No information regarding this project shall be published or disclosed without the prior written consent of the employer F:........................ V:.........................T:......................... | Item | 0,00 |  | 0
308 | 22480 | 1 | 1 | 31 | 85 |  |  | Media releases All rights of publication of articles in the media, together with any advertising relating thereto or in any way connected with this project, shall vest with the employer The contractor together with his subcontractors shall not, without the prior written consent of the employer, cause any statement or advertisement connected with this project to be printed, screened or aired by the media F:........................ V:.........................T:......................... | Item | 0,00 |  | 0
309 | 22481 | 1 | 1 | 31 |  | 18 |  | SUMMARY OF CATEGORIES
310 | 22482 | 1 | 1 | 31 |  | 18 |  | Category : Fixed R........................................ Category : Value R........................................ Category : Time R........................................
312 | 19346 | 2 | 1 | 34 |  | 42 |  | SECTION NO. 2
313 | 26 | 2 | 1 | 34 |  | 50 |  | BILL NO. 1
314 | 122 | 2 | 1 | 34 |  | 50 |  | EARTHWORKS (PROVISIONAL)
315 | 19347 | 2 | 1 | 34 |  | 42 |  | PREAMBLES
316 | 3268 | 2 | 1 | 34 |  | 50 |  | NOTE: All Tenderers are advised to study the "Construction Works: Specifications: General Specification (PW371-A) Edition 2.0" and "Construction Works: Specifications: Particular Specification (PW371-B) Edition 2.0" before pricing this bill
317 | 123 | 2 | 1 | 34 |  | 50 |  | SUPPLEMENTARY PREAMBLES
318 | 126 | 2 | 1 | 34 |  | 50 |  | Nature of ground
319 | 128 | 2 | 1 | 34 |  | 50 |  | The nature of the ground is assumed to be gravel, therefore "earth", but possibly interspersed with "soft rock" or "hard rock"
320 | 134 | 2 | 1 | 34 |  | 50 |  | Subterranean water
321 | 135 | 2 | 1 | 34 |  | 50 |  | No subterranean water is expected The water table is expected to vary between approximately 1,5m and 2m below natural ground level. The removal of subterranean water is given separately
322 | 138 | 2 | 1 | 34 |  | 50 |  | Carting away of excavated material
323 | 139 | 2 | 1 | 34 |  | 50 |  | Descriptions of carting away of excavated material shall be deemed to include loading excavated material onto trucks directly from the excavations or, alternatively, from stock piles situated on the building site
324 | 140 | 2 | 1 | 34 |  | 50 |  | Filling
325 | 141 | 2 | 1 | 34 |  | 50 |  | Notwithstanding the reference to prescribed multiple handling in clause 1 page 6 of the Standard System of Measuring Building Work, prices for filling and backfilling shall include for all selection and any necessary multiple handling of material
326 | 144 | 2 | 1 | 35 |  | 50 |  | Testing
327 | 145 | 2 | 1 | 35 |  | 50 |  | Prices for filling are to include for all necessary density tests in accordance with SABS 1200D
328 | 150 | 2 | 1 | 35 |  | 50 |  | EXCAVATION, FILLING, ETC OTHER THAN BULK
329 | 151 | 2 | 1 | 35 |  | 50 |  | EXCAVATIONS, ETC
330 | 17668 | 2 | 1 | 35 |  | 5 |  | Excavate in earth not exceeding 2m deep
331 | 21480 | 2 | 1 | 35 | 1 | 51.1 |  | Holes | m³ | 33 |  | 0
332 | 153 | 2 | 1 | 35 | 2 | 51.1 |  | Trenches | m³ | 199 |  | 0
333 | 19396 | 2 | 1 | 35 |  |  |  | Extra over excavations in earth for excavation in:
334 | 19397 | 2 | 1 | 35 | 3 |  |  | Soft rock | m³ | 1 |  | 0
335 | 19398 | 2 | 1 | 35 | 4 |  |  | Hard rock | m³ | 1 |  | 0
336 | 162 | 2 | 1 | 35 |  | 51 |  | Extra over all excavations for carting away
337 | 163 | 2 | 1 | 35 | 5 | 51.8 |  | Surplus material from excavations and/or stock piles on site, to a dumping site to be located by the contractor | m³ | 227 |  | 0
338 | 164 | 2 | 1 | 35 |  | 51 |  | Risk of collapse of excavations
339 | 165 | 2 | 1 | 35 | 6 | 51.9 |  | Sides of trench and hole excavations not exceeding 1,5m deep | m² | 587 |  | 0
340 | 166 | 2 | 1 | 35 |  | 51 |  | Keeping excavations free of water
341 | 167 | 2 | 1 | 35 | 7 | 51.10 |  | Keeping excavations free of all water other than subterranean water | Item | 1,00 |  | 0
342 | 172 | 2 | 1 | 35 |  | 51 |  | FILLING ETC
343 | 175 | 2 | 1 | 35 |  | 52 |  | Earth filling obtained from the excavations and/or prescribed stock piles on site compacted to 90% Mod AASHTO density
344 | 177 | 2 | 1 | 35 | 8 | 52.15 |  | Backfilling to trenches, holes, etc | m³ | 98 |  | 0
345 | 20924 | 2 | 1 | 35 | 9 | 52.16 |  | Under floors, steps, pavings, etc | m³ | 73 |  | 0
346 | 178 | 2 | 1 | 36 |  | 52 |  | Earth filling supplied by the Contractor, compacted to 90% Mod AASHTO density
347 | 179 | 2 | 1 | 36 | 10 | 52.16 |  | Under floors, steps, pavings, etc | m³ | 72 |  | 0
348 | 180 | 2 | 1 | 36 |  | 52 |  | Compaction of surfaces
349 | 182 | 2 | 1 | 36 | 11 | 52.17 |  | Compaction of ground surface under pavings, aprons, etc including scarifying for a depth of 150mm, breaking down oversize material, adding suitable material where necessary and compacting to 90% Mod AASHTO density | m² | 486 |  | 0
350 | 21219 | 2 | 1 | 36 |  | 52 |  | Sand blinding
351 | 21220 | 2 | 1 | 36 | 12 | 52.17 |  | 30mm thick sand spread level | m² | 486 |  | 0
352 | 186 | 2 | 1 | 36 |  | 52 |  | SOIL POISONING
353 | 187 | 2 | 1 | 36 |  | 52 |  | Soil insecticide in accordance with SANS 5859
354 | 188 | 2 | 1 | 36 | 13 | 52.18 |  | Under floors, etc including forming and poisoning shallow furrows against foundation walls, etc filling in furrows and ramming | m² | 486 |  | 0
355 | 189 | 2 | 1 | 36 | 14 | 52.19 |  | To bottoms and sides of trenches, etc | m² | 795 |  | 0
356 | 22104 | 2 | 1 | 36 |  | 171 |  | Weedkiller (active ingredients metalaclor 102,8 g/l, terbitilasien 248,6 g/l and atrasien 248,6 g/l) mixed in the proportion of 100 ml weedkiller to 100 l water and applied at a rate of 10 l/mg
357 | 22105 | 2 | 1 | 36 | 15 | 171.261 |  | Under paving, etc | m² | 20 |  | 0
359 | 19349 | 2 | 2 | 38 |  | 42 |  | SECTION NO. 2
360 | 27 | 2 | 2 | 38 |  | 54 |  | BILL NO. 2
361 | 190 | 2 | 2 | 38 |  | 54 |  | CONCRETE, FORMWORK AND REINFORCEMENT
362 | 19350 | 2 | 2 | 38 |  | 42 |  | PREAMBLES
363 | 3269 | 2 | 2 | 38 |  | 54 |  | NOTE: All Tenderers are advised to study the "Construction Works: Specifications: General Specification (PW371-A) Edition 2.0" and "Construction Works: Specifications: Particular Specification (PW371-B) Edition 2.0" before pricing this bill
364 | 191 | 2 | 2 | 38 |  | 54 |  | SUPPLEMENTARY PREAMBLES
365 | 192 | 2 | 2 | 38 |  | 54 |  | Cost of tests
366 | 193 | 2 | 2 | 38 |  | 54 |  | The costs of making, storing and testing of concrete test cubes as required under clause 7 "Tests" of SABS 1200 G shall include the cost of providing cube moulds necessary for the purpose, for testing costs and for submitting reports on the tests to the principal agent. The testing shall be undertaken by an independent firm or institution nominated by the contractor to the approval of the principal agent. (Test cubes are measured separately)
367 | 198 | 2 | 2 | 38 |  | 54 |  | Formwork
368 | 199 | 2 | 2 | 38 |  | 54 |  | Descriptions of formwork shall be deemed to include use and waste only (except where described as "left in" or "permanent"), for fitting together in the required forms, wedging, plumbing and fixing to true angles and surfaces as necessary to ensure easy release during stripping and for reconditioning as necessary before re-use
369 | 200 | 2 | 2 | 38 |  | 54 |  | The vertical strutting shall be carried down to such construction as is sufficiently strong to afford the required support without damage and shall remain in position until the newly constructed work is able to support itself
370 | 201 | 2 | 2 | 39 |  | 54 |  | Formwork to soffits of solid slabs etc shall be deemed to be to slabs not exceeding 250mm thick unless otherwise described
371 | 202 | 2 | 2 | 39 |  | 54 |  | Formwork to soffits of slabs, beams, etc shall be deemed to be propped up exceeding 1,5m and not exceeding 3,5m high unless otherwise described
372 | 203 | 2 | 2 | 39 |  | 55 |  | Formwork to sides of bases, pile caps, ground beams, etc will only be measured where it is prescribed by the engineer for design reasons. Formwork necessitated by irregularity or collapse of excavated faces will not be measured and the cost thereof shall be deemed to be included in the allowance for taking the risk of collapse of the sides of the excavations, provision for which is made in "Earthworks"
373 | 204 | 2 | 2 | 39 |  | 55 |  | UNREINFORCED CONCRETE CAST AGAINST EXCAVATED SURFACES
374 | 205 | 2 | 2 | 39 |  | 55 |  | 15Mpa/19mm concrete
375 | 208 | 2 | 2 | 39 | 1 | 55.2 |  | Blinding | m³ | 2 |  | 0
376 | 22483 | 2 | 2 | 39 |  | 55 |  | 25Mpa/19mm concrete
377 | 979 | 2 | 2 | 39 | 2 | 55.3 |  | Ramps | m³ | 7 |  | 0
378 | 20929 | 2 | 2 | 39 | 3 | 55.2 |  | Aprons cast in panels | m³ | 7 |  | 0
379 | 17725 | 2 | 2 | 39 | 4 |  |  | Thickening down the edge of apron 150mm deep ,200mm top and tapering to 100mm at bottom including all excavations, formwork, backfilling, etc | m | 64 |  | 0
380 | 20936 | 2 | 2 | 39 |  | 55 |  | REINFORCED CONCRETE CAST AGAINST EXCAVATED SURFACES
381 | 20925 | 2 | 2 | 39 |  | 55 |  | 30Mpa/19mm concrete
382 | 20937 | 2 | 2 | 39 | 5 | 55.3 |  | Holes | m³ | 20 |  | 0
383 | 20926 | 2 | 2 | 39 | 6 | 55.2 |  | In footings | m³ | 53 |  | 0
384 | 20928 | 2 | 2 | 39 | 7 | 55.3 |  | In surface beds in panels | m³ | 70 |  | 0
385 | 20927 | 2 | 2 | 40 | 8 |  |  | Thickening down the edge of apron 150mm deep ,200mm top and tapering to 100mm at bottom including all excavations, formwork, backfilling, etc | m | 23 |  | 0
386 | 20935 | 2 | 2 | 40 |  | 55 |  | REINFORCED CONCRETE CAST ON/IN FORMWORK
387 | 20930 | 2 | 2 | 40 |  | 55 |  | 30Mpa/19mm concrete
388 | 20931 | 2 | 2 | 40 | 9 | 55.2 |  | Slabs | m³ | 30 |  | 0
389 | 20932 | 2 | 2 | 40 | 10 |  |  | Beams | m³ | 6 |  | 0
390 | 215 | 2 | 2 | 40 |  | 56 |  | TEST CUBES
391 | 216 | 2 | 2 | 40 | 11 | 56.19 |  | Making and testing 150 x 150 x 150mm concrete strength test cube (Provisional) | No | 30 |  | 0
392 | 19331 | 2 | 2 | 40 |  | 56 |  | 35 MPa non-shrink grout
393 | 19332 | 2 | 2 | 40 | 12 | 56.19 |  | Bedding approximately 30mm thick under 500 x 300mm base plate including chamfered edges all round | No | 13 |  | 0
394 | 217 | 2 | 2 | 40 |  | 56 |  | CONCRETE SUNDRIES
395 | 218 | 2 | 2 | 40 |  | 56 |  | Finishing top surfaces of concrete smooth with a wood float
396 | 219 | 2 | 2 | 40 | 13 | 56.20 |  | Aprons to falls | m² | 64 |  | 0
397 | 222 | 2 | 2 | 40 |  | 56 |  | ROUGH FORMWORK
398 | 20938 | 2 | 2 | 40 |  |  |  | SMOOTH FORMWORK (DEGREE OF ACCURACY I)
399 | 20939 | 2 | 2 | 40 |  | 37 |  | Smooth formwork to sides
400 | 20940 | 2 | 2 | 40 | 14 | 112.8 |  | Edges, risers, ends and reveals not exceeding 300mm high or wide | m | 5 |  | 0
401 | 20941 | 2 | 2 | 40 | 15 |  |  | Isolated beams | m² | 47 |  | 0
402 | 20944 | 2 | 2 | 40 |  |  |  | Smooth formwork to soffits
403 | 20945 | 2 | 2 | 40 | 16 |  |  | Slabs propped up exceeding 3,5m but n.e. 4.5m high | m² | 120 |  | 0
404 | 22486 | 2 | 2 | 41 |  |  |  | MOVEMENT JOINTS, ETC
405 | 22487 | 2 | 2 | 41 |  |  |  | Expansion joints with 10mm bitumen impregnated softboard expanded polyethylene between vertical concrete and brick surfaces
406 | 22488 | 2 | 2 | 41 | 17 |  |  | Not exceeding 300mm high to edges of surface beds | m | 390 |  | 0
407 | 22489 | 2 | 2 | 41 |  |  |  | Saw cut joints
408 | 22490 | 2 | 2 | 41 | 18 |  |  | 10 x 20mm saw cut joints on top of concrete | m | 221 |  | 0
409 | 237 | 2 | 2 | 41 |  | 57 |  | REINFORCEMENT (PROVISIONAL)
410 | 20947 | 2 | 2 | 41 |  | 39 |  | Mild tensile steel reinforcement to structural concrete work
411 | 20948 | 2 | 2 | 41 | 19 |  |  | 8mm Diameter bars | t | 1,55 |  | 0
412 | 20949 | 2 | 2 | 41 | 20 |  |  | 12mm Diameter bars | t | 2 |  | 0
413 | 20950 | 2 | 2 | 41 |  |  |  | High tensile steel reinforcement to structural concrete work
414 | 20951 | 2 | 2 | 41 | 21 |  |  | 10mm Diameter bars | t | 4,27 |  | 0
415 | 20952 | 2 | 2 | 41 | 22 |  |  | 16mm Diameter bars | t | 6,79 |  | 0
416 | 22484 | 2 | 2 | 41 | 23 |  |  | 25mm Diameter bars | t | 4,85 |  | 0
417 | 17985 | 2 | 2 | 41 |  | 58 |  | Fabric reinforcement
418 | 17986 | 2 | 2 | 41 | 24 | 58.46 |  | Type 617 fabric reinforcement in surface beds, ramps,etc | m² | 492 |  | 0
419 | 22485 | 2 | 2 | 41 | 25 | 58.46 |  | Type 617 fabric reinforcement in footings, etc | m² | 245 |  | 0
421 | 19351 | 2 | 3 | 43 |  | 42 |  | SECTION NO. 2
422 | 29 | 2 | 3 | 43 |  | 63 |  | BILL NO. 3
423 | 271 | 2 | 3 | 43 |  | 63 |  | MASONRY
424 | 19352 | 2 | 3 | 43 |  | 42 |  | PREAMBLES
425 | 3271 | 2 | 3 | 43 |  | 63 |  | NOTE: All Tenderers are advised to study the "Construction Works: Specifications: General Specification (PW371-A) Edition 2.0" and "Construction Works: Specifications: Particular Specification (PW371-B) Edition 2.0" before pricing this bill
426 | 272 | 2 | 3 | 43 |  | 63 |  | SUPPLEMENTARY PREAMBLES
427 | 273 | 2 | 3 | 43 |  | 63 |  | BRICKWORK
428 | 274 | 2 | 3 | 43 |  | 63 |  | Sizes in descriptions
429 | 275 | 2 | 3 | 43 |  | 63 |  | Where sizes in descriptions are given in brick units, "one brick" shall represent the length and "half brick" the width of a brick
430 | 276 | 2 | 3 | 43 |  | 63 |  | Hollow walls
431 | 277 | 2 | 3 | 43 |  | 63 |  | Descriptions of hollow walls shall be deemed to include leaving every fifth perpend of the bottom course of the external skin open as a weep hole
432 | 282 | 2 | 3 | 43 |  | 63 |  | Face bricks
433 | 283 | 2 | 3 | 43 |  | 63 |  | Bricks shall be ordered timeously to obtain uniformity in size and colour
434 | 284 | 2 | 3 | 43 |  | 63 |  | Pointing
435 | 285 | 2 | 3 | 43 |  | 63 |  | Descriptions of recessed pointing to fair face brickwork and face brickwork shall be deemed to include square recessed, hollow recessed, weathered pointing, etc
436 | 288 | 2 | 3 | 44 |  | 63 |  | BRICKWORK
437 | 289 | 2 | 3 | 44 |  | 63 |  | FOUNDATIONS (PROVISIONAL)
438 | 21019 | 2 | 3 | 44 |  | 16 |  | Brickwork of NFX bricks (14MPa nominal compressive strength) in class I mortar in foundations
439 | 20973 | 2 | 3 | 44 | 1 | 63.2 |  | Half brick walls | m² | 50 |  | 0
440 | 292 | 2 | 3 | 44 | 2 | 63.2 |  | One brick walls | m² | 54 |  | 0
441 | 21014 | 2 | 3 | 44 | 3 | 63.2 |  | One brick walls circular on plan | m² | 111 |  | 0
442 | 20976 | 2 | 3 | 44 | 4 | 63.2 |  | One brick and half walls circular on plan | m² | 17 |  | 0
443 | 19401 | 2 | 3 | 44 |  | 2022-02-16 |  | SUPERSTRUCTURE
444 | 290 | 2 | 3 | 44 |  | 63 |  | Brickwork of NFP bricks (14 MPa nominal compressive strength) in class II mortar
445 | 19399 | 2 | 3 | 44 | 5 |  |  | Half brick walls | m² | 49 |  | 0
446 | 21017 | 2 | 3 | 44 | 6 |  |  | Half brick wall in beam filling | m² | 14 |  | 0
447 | 21016 | 2 | 3 | 44 | 7 | 63.2 |  | Half brick walls in beam filling circular on plan | m² | 19 |  | 0
448 | 21015 | 2 | 3 | 44 | 8 | 63.2 |  | One brick walls | m² | 287 |  | 0
449 | 20975 | 2 | 3 | 44 | 9 | 63.2 |  | One brick walls circular on plan | m² | 492 |  | 0
450 | 20974 | 2 | 3 | 44 | 10 | 63.2 |  | One brick and half walls circular on plan | m² | 38 |  | 0
451 | 305 | 2 | 3 | 44 |  | 64 |  | BRICKWORK SUNDRIES
452 | 337 | 2 | 3 | 44 |  | 65 |  | 2,5mm Brickwork reinforcement
453 | 338 | 2 | 3 | 44 | 11 | 65.20 |  | 75mm Wide reinforcement built in horizontally | m | 389 |  | 0
454 | 21250 | 2 | 3 | 44 | 12 | 65.20 |  | 75mm Wide reinforcement built in horizontally on plan | m | 63 |  | 0
455 | 339 | 2 | 3 | 44 | 13 | 65.21 |  | 150mm Wide reinforcement built in horizontally | m | 1000 |  | 0
456 | 21251 | 2 | 3 | 45 | 14 | 65.20 |  | 150mm Wide reinforcement built in horizontally on plan | m | 1990 |  | 0
457 | 21252 | 2 | 3 | 45 | 15 | 65.20 |  | 230mm Wide reinforcement built in horizontally on plan | m | 182 |  | 0
458 | 20978 | 2 | 3 | 45 |  |  |  | Galvanised hoop iron cramps, ties, etc
459 | 20979 | 2 | 3 | 45 | 16 |  |  | 30 x 1,6mm Roof tie 1,5m long with one end fixed to timber and other end built into brickwork | No | 159 |  | 0
460 | 20980 | 2 | 3 | 45 |  |  |  | Turning pieces
461 | 20982 | 2 | 3 | 45 | 17 | 43.19 |  | 230mm Wide turning pieces to lintels etc | m | 30 |  | 0
462 | 20983 | 2 | 3 | 45 |  | 42 |  | "Allied Concrete" or equal approved prestressed fabricated lintels
463 | 20984 | 2 | 3 | 45 | 18 |  |  | 110 x 75mm Lintels in lengths not exceeding 3m | m | 84 |  | 0
464 | 20985 | 2 | 3 | 45 | 19 |  |  | 110 x 75mm Lintels in lengths exceeding 4,50m and not exceeding 6m | m | 50 |  | 0
465 | 21008 | 2 | 3 | 45 |  | 42 |  | "Allied Concrete" or equal approved prestressed fabricated copings
466 | 21009 | 2 | 3 | 45 | 20 |  |  | 230 x 150mm thick overall coping weathered on top to 20mm thick along edge with drip groove in bottom along edge bedded in cement mortar on top of brick wall. | m | 106 |  | 0
467 | 20986 | 2 | 3 | 45 |  |  |  | Holes
468 | 20987 | 2 | 3 | 45 | 21 |  |  | Leave or form opening through one brickwall for pipe n.e 100mm diameter | No | 10 |  | 0
469 | 20988 | 2 | 3 | 45 | 22 |  |  | Leave or form opening through one brickwall for pipe exceeding 100mm and n.e 200mm diameter | No | 9 |  | 0
470 | 20989 | 2 | 3 | 45 |  |  |  | FACE BRICKWORK
471 | 20990 | 2 | 3 | 45 |  |  |  | Maize Travertine FBX clay face brick or equal approved pointed with recessed horizontal and vertical joints
472 | 20993 | 2 | 3 | 45 | 23 |  |  | Extra over brickwork for face brickwork | m² | 60 |  | 0
473 | 22596 | 2 | 3 | 45 | 24 |  |  | One brick wall beam filling faced both sides | m² | 9 |  | 0
474 | 22594 | 2 | 3 | 45 | 25 |  |  | One brick wall in facings | m² | 21 |  | 0
475 | 20998 | 2 | 3 | 46 |  |  |  | Brick-on-edge header course copings, sills, etc of face bricks pointed with recessed joints on all exposed faces
476 | 21001 | 2 | 3 | 46 | 26 |  |  | 220mm Wide sill set sloping and slightly protecting outside | m | 30 |  | 0
477 | 22595 | 2 | 3 | 46 | 27 |  |  | 220mm wide brick on edge lintel | m | 3 |  | 0
478 | 21002 | 2 | 3 | 46 |  |  |  | NUTEC-CEMENT/FIBRE-CEMENT WINDOW SILLS
479 | 21003 | 2 | 3 | 46 |  |  |  | Nutec window internal sill, size 150mm x 15mm thick, manufactured in accordance with SANS 803:2005 and installed below window with window sill lug screwed to underside of sill at 400mm centres, minimum of 75mm from end of window sill and bedded in Class II mortar with plastic slip joints at end of sills at plaster reveals and projecting from the finished face of wall, all in accordance with the manufacturer's recommendations.
480 | 21004 | 2 | 3 | 46 | 28 |  |  | Internal window sill set slopping. | m | 29 |  | 0
481 | 21005 | 2 | 3 | 46 |  |  |  | PAVING
482 | 21010 | 2 | 3 | 46 |  |  |  | 60mm Thick precast concrete DZZ interlocking heavy duty block paving of grey paving blocks in accordance with SANS 1058, laid to falls on and including 25mm thick sand layer with joints filled in with sand, compacted with a vibration compactor:
483 | 21007 | 2 | 3 | 46 | 29 |  |  | Paving brick, size 220 x 110 x 50mm thick laid in Stretcher Bond pattern with a minimum longitudinal fall of 1% on a transverse fall of at least 2% on 25mm compacted sand bed with fine jointing sand swept and vibrated into joints, all laid on sub-grade conforming to SANS 1200 | m² | 20 |  | 0
484 | 21013 | 2 | 3 | 46 | 30 | 170.260 |  | Cutting to edges | m | 22 |  | 0
485 | 21272 | 2 | 3 | 46 |  |  |  | STONE CLADDING
486 | 21273 | 2 | 3 | 46 |  |  |  | Global stone brown Pena Slate or equal approved stone wall linning, etc
487 | 21274 | 2 | 3 | 46 | 31 |  |  | Linning to walls with cement mortar | m² | 196 |  | 0
488 | 21275 | 2 | 3 | 46 | 32 |  |  | Polished fair edges to linning | m | 36 |  | 0
489 | 21276 | 2 | 3 | 47 | 33 |  |  | Ditto, circular on plan | m | 14 |  | 0
490 | 21277 | 2 | 3 | 47 | 34 |  |  | Fair circular cutting | m | 14 |  | 0
491 | 21278 | 2 | 3 | 47 | 35 |  |  | Holes for pipe n.e 110mm dia through stone linning | No | 13 |  | 0
492 | 22491 | 2 | 3 | 47 | 36 |  |  | Allow a budgetary allowance of R20 000.00 (Twenty Thousand Rands) for special modification of stone feature displayed on the stone wall | SUM | 1
494 | 19354 | 2 | 4 | 49 |  | 42 |  | SECTION NO. 2
495 | 30 | 2 | 4 | 49 |  | 68 |  | BILL NO. 4
496 | 340 | 2 | 4 | 49 |  | 68 |  | WATERPROOFING
497 | 19353 | 2 | 4 | 49 |  | 42 |  | PREAMBLES
498 | 3272 | 2 | 4 | 49 |  | 68 |  | NOTE: All Tenderers are advised to study the "Construction Works: Specifications: General Specification (PW371-A) Edition 2.0" and "Construction Works: Specifications: Particular Specification (PW371-B) Edition 2.0" before pricing this bill
499 | 341 | 2 | 4 | 49 |  | 68 |  | SUPPLEMENTARY PREAMBLES
500 | 342 | 2 | 4 | 49 |  | 68 |  | Waterproofing
501 | 343 | 2 | 4 | 49 |  | 68 |  | Waterproofing of roofs, basements, etc shall be laid under a ten year guarantee. Waterproofing to roofs shall be laid to even falls to outlets etc with necessary ridges, hips and valleys. Descriptions of sheet or membrane waterproofing shall be deemed to include additional labour to turn-ups and turn-downs
502 | 344 | 2 | 4 | 49 |  | 68 |  | DAMPPROOFING OF WALLS AND FLOORS
503 | 345 | 2 | 4 | 49 |  | 68 |  | One layer 375 micron embossed polyethylene dampproof course (SANS 952-1985 type B)
504 | 346 | 2 | 4 | 49 | 1 | 68.1 |  | In walls | m² | 70 |  | 0
505 | 17998 | 2 | 4 | 49 |  | 68 |  | One layer 250 micron green polyethylene waterproof sheeting (SANS 952-1985 type C) sealed at laps with PVC self-adhesive tape
506 | 17999 | 2 | 4 | 49 | 2 | 68.2 |  | Under surface beds | m² | 486 |  | 0
507 | 17990 | 2 | 4 | 49 |  | 68 |  | WATERPROOFING TO ROOFS, BASEMENTS, ETC
508 | 17994 | 2 | 4 | 50 |  | 69 |  | One layer Derbigum SP4 waterproofing membrane, with 75mm side laps and 100mm end laps, sealed to primed surface to falls and crossfalls by: 'torchfusion' finished with two coats Roofcote grey: acryôlic paint. Waterproofing to be installed by an Approved Derbigum Contractor under a ten year guarantee
509 | 17995 | 2 | 4 | 50 | 3 | 69.5 |  | On sloping roofs | m² | 120 |  | 0
510 | 18000 | 2 | 4 | 50 | 4 |  | BTS75 SAA-HO | Sealing to edges to brickwork or concrete | m | 60 |  | 0
511 | 18001 | 2 | 4 | 50 | 5 |  | DPH215 BTB | Flashing strip 150mm girth at turn-ups including flashing strip 150mm girth and sealing top edge into groove with mastic | m | 50 |  | 0
512 | 18002 | 2 | 4 | 50 | 6 |  | D07735 SS | Additional membrane 150mm girth at turn-ups including flashing strip 150mm girth and sealing top edge into groove with mastic | m | 50 |  | 0
513 | 18003 | 2 | 4 | 50 | 7 |  | DDC106601 GMK (66mm) | Additional membrane around 100mm outside diameter pipe | No | 5 |  | 0
514 | 17996 | 2 | 4 | 50 |  |  |  | Two coats bituminous aluminium paint
515 | 17997 | 2 | 4 | 50 | 8 |  |  | On waterproofing to roofs | m² | 128 |  | 0
516 | 349 | 2 | 4 | 50 |  | 69 |  | SEALING STRIPS, JOINT SEALANTS, ETC
517 | 1563 | 2 | 4 | 50 |  | 69 |  | Jointex filler with tear off strip seal with 10 x 10 polyethelene bond-breaker or equal approved, etc
518 | 18007 | 2 | 4 | 50 | 9 | 69.6 |  | 10 x 10mm in expansion joints | m | 384 |  | 0
519 | 22492 | 2 | 4 | 50 | 10 | 69.6 |  | 10mm in saw cut joints | m | 221 |  | 0
520 | 18006 | 2 | 4 | 50 |  | 69 |  | Silicone sealing compound
521 | 2216 | 2 | 4 | 50 | 11 | 69.6 |  | 4 x 4mm At junction of timber fittings to wall tiling (Provisional) | m | 60 |  | 0
522 | 11522 | 2 | 4 | 50 | 12 |  |  | 4 x 4mm around sanitary fittings (Provisional) | m | 55 |  | 0
524 | 19355 | 2 | 5 | 52 |  | 42 |  | SECTION NO. 2
525 | 31 | 2 | 5 | 52 |  | 71 |  | BILL NO. 5
526 | 355 | 2 | 5 | 52 |  | 71 |  | ROOF COVERINGS
527 | 19356 | 2 | 5 | 52 |  | 42 |  | PREAMBLES
528 | 3273 | 2 | 5 | 52 |  | 71 |  | NOTE: All Tenderers are advised to study the "Construction Works: Specifications: General Specification (PW371-A) Edition 2.0" and "Construction Works: Specifications: Particular Specification (PW371-B) Edition 2.0" before pricing this bill
529 | 18008 | 2 | 5 | 52 |  |  |  | PROFILED METAL SHEETING AND ACCESSORIES
530 | 18009 | 2 | 5 | 52 |  | 32 |  | Global Roofing Solutions or equal approved 0,8mm thick IBR profile roof sheeting, with pre-painted dove grey or equal approved coating on both sides, fixed to timber purlins at 1 000mm centres to centre
531 | 18010 | 2 | 5 | 52 | 1 |  |  | Roof coverings with pitch not exceeding 25 degrees | m² | 539 |  | 0
532 | 21023 | 2 | 5 | 52 | 2 |  |  | Roof coverings with pitch not exceeding 25 degrees on steel members. | m² | 105 |  | 0
533 | 21051 | 2 | 5 | 52 |  |  |  | Evalast or equal approved cladding profiles
534 | 21022 | 2 | 5 | 52 |  | 32 |  | Evalast or equal approved cladding profiles on stainless steel members fixed on steel structure as per manufacturer's specifications.
535 | 21024 | 2 | 5 | 52 | 3 |  |  | Vertical cladding | m² | 105 |  | 0
536 | 21041 | 2 | 5 | 52 | 4 |  |  | Soffit cladding | m² | 105 |  | 0
537 | 18013 | 2 | 5 | 52 |  |  |  | ROOF AND WALL INSULATION
538 | 18014 | 2 | 5 | 53 |  |  |  | Roof insulation 135mm thick Aerolite or similar approved light weight thermal ceiling insulation. 12kg/m×"×"³ closely fitted with ends butted firmly between tie beams and laid loose on top of brandering between roof timbers, all in accordance with manufacturer`s recommendations
539 | 18015 | 2 | 5 | 53 | 5 |  |  | Roof insulation between tie beams and laid loose on top of brandering between roof timbers. | m² | 504 |  | 0
540 | 18020 | 2 | 5 | 53 |  |  |  | ROOF VENTILATORS
541 | 18021 | 2 | 5 | 53 |  |  |  | Whirlybird (Turbine Ventilator) or equal approved
542 | 22626 | 2 | 5 | 53 | 6 |  |  | Whirlybird (Turbine Ventilator) or equal approved galvanised sheet steel multi-purpose ventilator 1,83m long and 610mm diameter fixed through troughed roof sheeting to purlins including flashings, closers, sealing strips, etc | No | 1 |  | 0
544 | 19357 | 2 | 6 | 55 |  | 42 |  | SECTION NO. 2
545 | 32 | 2 | 6 | 55 |  | 74 |  | BILL NO. 6
546 | 366 | 2 | 6 | 55 |  | 74 |  | CARPENTRY AND JOINERY
547 | 19358 | 2 | 6 | 55 |  | 42 |  | PREAMBLES
548 | 3274 | 2 | 6 | 55 |  | 74 |  | NOTE: All Tenderers are advised to study the "Construction Works: Specifications: General Specification (PW371-A) Edition 2.0" and "Construction Works: Specifications: Particular Specification (PW371-B) Edition 2.0" before pricing this bill
549 | 367 | 2 | 6 | 55 |  | 74 |  | SUPPLEMENTARY PREAMBLES
550 | 368 | 2 | 6 | 55 |  | 74 |  | Fixing
551 | 369 | 2 | 6 | 55 |  | 74 |  | Items described as "nailed" shall be deemed to be fixed with hardened steel nails or pins, or to be shot-pinned, to brickwork or concrete
552 | 370 | 2 | 6 | 55 |  | 74 |  | Items described as "plugged" shall be deemed to include screwing to fibre, plastic or metal plugs at not exceeding 500mm centres, and where described as "bolted", the bolts have been given elsewhere
553 | 371 | 2 | 6 | 55 |  | 74 |  | Joinery
554 | 372 | 2 | 6 | 55 |  | 74 |  | Descriptions of frames shall be deemed to include frames, transomes, rails, etc
555 | 373 | 2 | 6 | 55 |  | 74 |  | Descriptions of hardwood joinery shall be deemed to include sinking and pelleting heads and nuts of bolts
556 | 21471 | 2 | 6 | 56 |  | 54 |  | ROOFS, ETC.
557 | 21473 | 2 | 6 | 56 |  | 14 |  | The following is applicable in respect of roof trusses: Timber trusses at maximum 1 100mm centres, roof covering is 0,8mm thick galvanised steel IBR profile sheeting The dimensions in the descriptions of the trusses are nominal and actual measurements are to be obtained on the site before design or fabrication commences.The design, manufacture and transportation of the roof trusses, bracing etc. shall be under control of a registered Engineer (in accordance with the SABS Code of Practice for the design of Timber Structure) and it shall be required from the manufacturer of the trusses to lodge a written guarantee that the construction has been designed by a qualified Structural Engineer and that the Engineer is in possession of a capability certificate issued by the Institute for Timber Construction Trusses.The designs must further be in accordance with SABS 0163 as well as the additional requirements of the latest Model Preambles of Trades.The manufacturer of the trusses shall supply a written guarantee that the trusses are designed, manufactured and erected to support the roof covering specified. The guarantee shall be valid for a period of 10 (ten) years.Payment of the roof construction will only be made once the two (2) required certificates have been submitted to and approved by the Project Registered Structural Engineers.
558 | 21472 | 2 | 6 | 56 |  | 14 |  | Plate nailed timber roof truss construction
559 | 21466 | 2 | 6 | 56 | 1 |  |  | Complete supply and erection of pitched timber roof on circular building including wall plates, trusses, jack rafters, permanent bracing and 50 x 76mm purlins, etc. with flat area of 63m2 all as per the drawings attached to these bills of quantities (coffe bar) | No | 1 |  | 0
560 | 21475 | 2 | 6 | 56 | 2 |  |  | Complete supply and erection of pitched timber roof on circular building including wall plates, trusses, jack rafters, permanent bracing and 50 x 76mm purlins, etc. with flat area of 45m2 all as per the drawings attached to these bills of quantities (information) | No | 1 |  | 0
561 | 21476 | 2 | 6 | 57 | 3 |  |  | Complete supply and erection of pitched timber roof on circular building including wall plates, trusses, jack rafters, permanent bracing and 50 x 76mm purlins, etc. with flat area of 148m2 all as per the drawings attached to these bills of quantities (kitchen, scullery and toilets) | No | 1 |  | 0
562 | 21477 | 2 | 6 | 57 | 4 |  |  | Complete supply and erection of pitched timber roof on circular building including wall plates, trusses, jack rafters, permanent bracing and 50 x 76mm purlins, etc. with flat area of 106m2 all as per the drawings attached to these bills of quantities (display platform and toilets) | No | 1 |  | 0
563 | 22622 | 2 | 6 | 57 | 5 |  |  | Complete supply and erection of mono-pitched timber roof on plan including wall plates, trusses, jack rafters, permanent bracing and 50 x 76mm purlins, etc. with flat area of 5m2 all as per the drawings attached to these bills of quantities (pump house) | No | 1 |  | 0
564 | 22493 | 2 | 6 | 57 |  | 13 |  | Sundries
565 | 22494 | 2 | 6 | 57 | 6 | 13.8 |  | Two coats creosote on sawn timbers | m² | 65 |  | 0
566 | 21469 | 2 | 6 | 57 |  | 15 |  | Sawn softwood
567 | 21470 | 2 | 6 | 57 | 7 |  |  | 50 x 228mm Bearers bolted | m | 80 |  | 0
568 | 21282 | 2 | 6 | 57 |  | 75 |  | Wrought laminated Balu (Architectural finish)
569 | 21284 | 2 | 6 | 57 | 8 |  |  | 30 x 200mm beams, pergola beams, etc bolted | m | 75 |  | 0
570 | 390 | 2 | 6 | 57 |  | 76 |  | DOORS ETC
571 | 394 | 2 | 6 | 57 |  | 77 |  | Wrought meranti doors
572 | 1239 | 2 | 6 | 57 | 9 | 77.13 |  | 40mm Framed, ledged and braced batten door 813 x 2032mm high of 44 x 104 mm top rail and stiles, 22 x 120mm middle ledge and braces and 22 x 142mm bottom rail filled in with 22mm V-jointed one side boarding and covered on other side with 6mm plywood with veneer to match door, let into and including rebates all round | No | 1 |  | 0
573 | 22617 | 2 | 6 | 58 | 10 | 77.13 |  | 40mm Framed, ledged and braced batten double door 1 500 x 2 100mm high of 44 x 104 mm top rail and stiles, 22 x 120mm middle ledge and braces and 22 x 142mm bottom rail filled in with 22mm V-jointed one side boarding and covered on other side with 6mm plywood with veneer to match door, let into and including rebates all round | No | 1 |  | 0
574 | 16326 | 2 | 6 | 58 |  | 77 |  | Semi-solid flush doors with masonite finish concealed hardwood edges to steel frames
575 | 397 | 2 | 6 | 58 | 11 | 77.16 |  | 40mm Door 900 x 2 032mm high | No | 13 |  | 0
576 | 16327 | 2 | 6 | 58 | 12 | 77.16 |  | 40mm Door 1 100 x 2 032mm high | No | 3 |  | 0
577 | 22610 | 2 | 6 | 58 |  |  |  | Door grills, etc
578 | 22611 | 2 | 6 | 58 |  | 1932-02-01 |  | Extra over for 300 x 300mm framed opening for aluminium unit (louvre unit elsewhere)
579 | 22612 | 2 | 6 | 58 | 13 | 76.3 |  | 420 x 568mm aluminium louvre | No | 2 |  | 0
580 | 21288 | 2 | 6 | 58 |  | 78 |  | CUPBOARDS TO KITCHENS, BEDROOMS, ETC
581 | 21289 | 2 | 6 | 58 |  | 78 |  | SUPPLEMENTARY PREAMBLES
582 | 21290 | 2 | 6 | 58 |  | 78 |  | General
583 | 21291 | 2 | 6 | 58 |  | 78 |  | The following cupboard fittings have been given as complete units i.e. the components of the units have not been given separately. Descriptions of such units shall, therefore, be deemed to include all components, assembling, housing, notching, glueing, blocking, planting-on and screwing with countersunk screws, edge strips, thermosetting plastic laminate, glass, ironmongery, metalwork, paint or varnish finishes, etc Prices are to include for all necessary filler pieces against walls etc
584 | 21292 | 2 | 6 | 58 |  | 78 |  | References
585 | 21293 | 2 | 6 | 58 |  | 78 |  | References given in descriptions refer to the respective types of fittings detailed on the architect's drawings annexed to these bills of quantities for tender purposes
586 | 21294 | 2 | 6 | 58 |  | 78 |  | Kitchen cupboards etc
587 | 21295 | 2 | 6 | 59 |  | 78 |  | Timber kitchen cupboards etc with concealed automatic hinges, stainless steel handles and epoxy coated telescopic drawer slides
588 | 21296 | 2 | 6 | 59 | 14 |  |  | Wall cupboard size 1 000 x 300 x 720mm high with top, sides, bottom, division, shelf, back and double hinged door | No | 1 |  | 0
589 | 21299 | 2 | 6 | 59 | 15 |  |  | Floor cupboard size 1 000 x 550 x 880mm high with top, sides, bottom, division, shelf, back and double hinged doors, dividing framework and two drawers and one door including 75mm aluminium skirting all round (top elsewhere) | No | 1 |  | 0
590 | 21301 | 2 | 6 | 59 | 16 |  |  | Sink cupboard size 1 000 x 550 x 880mm high with sides, bottom, divisions, shelf, back and double hinged doors (sink and top elsewhere) | No | 1 |  | 0
591 | 21302 | 2 | 6 | 59 | 17 |  |  | Sink cupboard size 1 888 x 550 x 900mm high with sides, bottom, divisions, shelf, back and double hinged doors (sink and top elsewhere) | No | 1 |  | 0
592 | 21314 | 2 | 6 | 59 |  | 78 |  | Bathroom vanity basin, etc with concealed automatic hinges, stainless steel handles and epoxy coated telescopic drawer slides
593 | 21315 | 2 | 6 | 59 | 18 |  |  | Vanity basin size 500 x 500 x 880mm high with top, sides, bottom, division, shelf, back and double hinged doors, dividing framework and two drawers and one door including 75mm aluminium skirting all round (granite top elsewhere) | No | 1 |  | 0
594 | 21316 | 2 | 6 | 59 | 19 |  |  | Vanity basin size 2 740 x 550 x 900mm high with top, sides, bottom, division, shelf, back and double hinged doors, dividing framework including 75mm aluminium skirting all round (granite top elsewhere) | No | 2 |  | 0
595 | 21352 | 2 | 6 | 59 |  | 78 |  | Reception Counter
596 | 21353 | 2 | 6 | 59 |  | 78 |  | U-shaped reception counter with doors, concealed automatic hinges, stainless steel handles and epoxy coated telescopic drawer slides as per drawing PJN_2022_2002_SANBI_TBG_ARC_2007 (top elsewhere measured)
597 | 21354 | 2 | 6 | 59 | 20 |  |  | U-shaped counter size 3 469 x 2 400 x 1 100mm high with bottom and upper unit complete | No | 1 |  | 0
598 | 21306 | 2 | 6 | 60 |  | 79 |  | GRANITE WORKTOPS
599 | 21307 | 2 | 6 | 60 |  | 79 |  | Rustenburg or equal approved grey with polished finish with and including powder coated 60 x 60 x 6mm angle Iron mild steel support with brackets as per detailed specification
600 | 22495 | 2 | 6 | 60 | 21 |  |  | 30mm thick worktop 700mm wide with one bullnosed edge, plugged to one brick wall | m | 12 |  | 0
601 | 21309 | 2 | 6 | 60 | 22 |  |  | 30mm thick worktop 600 mm wide with one bullnosed edge, screwed to timber from below | m | 4 |  | 0
602 | 21313 | 2 | 6 | 60 | 23 |  |  | 30mm thick worktop 550mm wide with one bullnosed edge, screwed to timber from below | m | 9 |  | 0
603 | 21310 | 2 | 6 | 60 |  | 80 |  | "Rustenburg grey" granite with polished finish
604 | 21311 | 2 | 6 | 60 | 24 |  |  | Cut 450 x 800mm hole through 30mm granite top | No | 2 |  | 0
605 | 21312 | 2 | 6 | 60 | 25 |  |  | Cut 450 x 450mm hole through 30mm granite top | No | 3 |  | 0
606 | 21317 | 2 | 6 | 60 |  | 57 |  | SHELVING
607 | 21318 | 2 | 6 | 60 |  |  |  | Laminated SA pine timber
608 | 21319 | 2 | 6 | 60 | 26 |  |  | 22mm thick x 300mm wide shelving fixed to brackets with and including 30mm x 6No self tapping countersunk wood screws | m | 11 |  | 0
609 | 21350 | 2 | 6 | 60 | 27 |  |  | 22mm thick x 500mm wide shelving fixed to brackets with and including 30mm x 6No self tapping countersunk wood screws | m | 15 |  | 0
610 | 21351 | 2 | 6 | 60 | 28 |  |  | 22mm thick x 750mm wide shelving fixed to brackets with and including 30mm x 6No self tapping countersunk wood screws | m | 15 |  | 0
611 | 21303 | 2 | 6 | 60 |  | 79 |  | SLATTED SEATING, ETC
612 | 21304 | 2 | 6 | 60 |  | 79 |  | Wrought meranti
613 | 21321 | 2 | 6 | 60 | 29 |  |  | 780 x 500 x 882mm high slatted seating, 500mm high back rest complete and including 25mm thick Saligna seat, filler pieces, angle irons, expansion bolts, steel frame, paint etc (refer to drawing PJN_ZA_2022_2002_SANBI_TBG_ARC_2007) | No | 2 |  | 0
614 | 21377 | 2 | 6 | 61 |  | 76 |  | TIMBER CLADDING
615 | 21378 | 2 | 6 | 61 |  | 77 |  | Evalast or equal approved cladding profiles on stainless steel members fixed to walls
616 | 21379 | 2 | 6 | 61 | 30 | 77.13 |  | 30mm thick x 100mm wide composite material screwed on and including timber supports, stainless steel frames fixed to walls, suitable for cladding and according to manufacturer's instructions (refer architectural drawings attached to these bills of quantities) | m² | 609 |  | 0
617 | 21052 | 2 | 6 | 61 |  | 76 |  | TIMBER DECKING
618 | 21053 | 2 | 6 | 61 |  | 77 |  | Evalast or equal approved decking boards including decking support
619 | 21054 | 2 | 6 | 61 | 31 | 77.13 |  | 35mm thick x 75mm wide composite material screwed on and including timber supports suitable for decking guided and according to manufacturer's instruction (refer architectural drawings attached to these bills of quantities) | m² | 72 |  | 0
620 | 21055 | 2 | 6 | 61 | 32 | 77.16 |  | Circular cutting | m | 26 |  | 0
621 | 21056 | 2 | 6 | 61 | 33 | 77.16 |  | 75mm hardwood skirting plugged | m | 45 |  | 0
622 | 21235 | 2 | 6 | 61 | 34 | 77.16 |  | Extra over flooring for 650 x 650mm trap door with 38 x 114mm framing and 76 x 76mm rebated trimmers all round. | No | 2 |  | 0
624 | 19359 | 2 | 7 | 63 |  | 42 |  | SECTION NO. 2
625 | 33 | 2 | 7 | 63 |  | 82 |  | BILL NO. 7
626 | 410 | 2 | 7 | 63 |  | 82 |  | CEILINGS, PARTITIONS AND ACCESS FLOORING
627 | 3275 | 2 | 7 | 63 |  | 82 |  | NOTE: All Tenderers are advised to study the "Construction Works: Specifications: General Specification (PW371-A) Edition 2.0" and "Construction Works: Specifications: Particular Specification (PW371-B) Edition 2.0" before pricing this bill
628 | 411 | 2 | 7 | 63 |  | 82 |  | SUPPLEMENTARY PREAMBLES
629 | 412 | 2 | 7 | 63 |  | 82 |  | Fixing
630 | 413 | 2 | 7 | 63 |  | 82 |  | Items described as "nailed" shall be deemed to be fixed with hardened steel nails or pins, or to be shot-pinned, to brickwork or concrete
631 | 414 | 2 | 7 | 63 |  | 82 |  | Items described as "plugged" shall be deemed to include screwing to fibre, plastic or metal plugs at not exceeding 500mm centres, and where described as "bolted", the bolts have been given elsewhere
632 | 415 | 2 | 7 | 63 |  | 82 |  | Ceilings
633 | 416 | 2 | 7 | 63 |  | 82 |  | Unless otherwise described ceilings shall be deemed to be horizontal
634 | 447 | 2 | 7 | 63 |  | 82 |  | SUSPENDED CEILINGS
635 | 21040 | 2 | 7 | 63 |  | 83 |  | Suspended aluminium ceiling panels with H-profile galvanised steel jointing strips
636 | 18027 | 2 | 7 | 63 | 1 | 83.3 |  | 600 x 600 x 15mm thick Acoustic ceiling panels or equal approved, suspended on electrolised galvanised steel metal pan ceiling tiles with smooth white colour finish surface pattern, installed complete with W-profile perimeter trims, hangers and 24mm suspension T-grids and in accordance with the manufacturer's recommendations. | m² | 210 |  | 0
637 | 21048 | 2 | 7 | 64 | 2 | 83.3 |  | Extra over ceiling for opening for 150mm diameter down lighter | No | 30 |  | 0
638 | 21049 | 2 | 7 | 64 | 3 | 82.1 |  | Circular cutting | m | 55 |  | 0
639 | 18028 | 2 | 7 | 64 |  | 82 |  | Shadowline cornices to suspended ceilings
640 | 18029 | 2 | 7 | 64 | 4 | 82.1 |  | Aluminium shadow line trim 20 x 20mm, flexible PVC angle trim fixed using wall anchors. | m | 182 |  | 0
641 | 18040 | 2 | 7 | 64 |  | 82 |  | SKIMMED GYPSUM CEILING
642 | 1005 | 2 | 7 | 64 |  | 83 |  | 10mm thick gypsum plastered ceiling boards (to comply with SABS 266-1982 or later revision) installed with longer lengths to suit room configurations with "Wire Scrim Tape" fixed over all joints and plastered with 6 mm thick light weight hemi-hydrate gypsum painted, polished and finished with 3 No. coats of super PVA external quality paint; colour to P.A"s approval. Ceiling to be fixed to timber brandering with all necessary accessories to strict manufacturer"s specifications.
643 | 1619 | 2 | 7 | 64 | 5 | 83.3 |  | 10mm thick gypsum plastered ceiling boards | m² | 159 |  | 0
644 | 2231 | 2 | 7 | 64 |  | 82 |  | Rhino gypsum plasterboard cornices
645 | 2232 | 2 | 7 | 64 | 6 | 82.1 |  | 75mm wide coved gypsum cornice plugged | m | 191 |  | 0
646 | 21042 | 2 | 7 | 64 |  | 82 |  | VERTICAL BULKHEADS
647 | 21287 | 2 | 7 | 64 |  | 82 |  | The following detail to be referred to drawing PJN_ZA-2022_2002_SANBI_TBG_ARC_2007
648 | 21043 | 2 | 7 | 64 |  | 83 |  | 10mm thick gypsum plastered ceiling boards (to comply with SABS 266-1982 or later revision) installed with longer lengths to suit room configurations with "Wire Scrim Tape" fixed over all joints and plastered with 6 mm thick light weight hemi-hydrate gypsum painted, polished and finished with 3 No. coats of super PVA external quality paint; colour to P.A"s approval. Ceiling to be fixed to timber brandering with all necessary accessories to strict manufacturer"s specifications.
649 | 21044 | 2 | 7 | 64 | 7 | 83.3 |  | 1 700mm girth U-shaped bulkhead suspended not exceeding 1m below concrete soffit (as per attached Architects drawings). | m | 14 |  | 0
650 | 21047 | 2 | 7 | 65 | 8 | 83.3 |  | Extra over bulkhead on circular on plan | m | 4 |  | 0
652 | 19360 | 2 | 8 | 67 |  | 42 |  | SECTION NO. 2
653 | 35 | 2 | 8 | 67 |  | 86 |  | BILL NO. 8
654 | 1244 | 2 | 8 | 67 |  | 86 |  | IRONMONGERY
655 | 19361 | 2 | 8 | 67 |  | 42 |  | PREAMBLES
656 | 3276 | 2 | 8 | 67 |  | 86 |  | NOTE: All Tenderers are advised to study the "Construction Works: Specifications: General Specification (PW371-A) Edition 2.0" and "Construction Works: Specifications: Particular Specification (PW371-B) Edition 2.0" before pricing this bill
657 | 1245 | 2 | 8 | 67 |  | 86 |  | SUPPLEMENTARY PREAMBLES
658 | 1246 | 2 | 8 | 67 |  | 86 |  | Proprietary items
659 | 1247 | 2 | 8 | 67 |  | 86 |  | Where applicable the manufacturers' names or product catalogue titles are given in sub-headings preceding the items Prices are to be based on the specific products/articles specified. If tenderers wish to offer alternative products/articles for certain items, these items are to be clearly marked and the alternative specification given with supporting brochures etc clarifying the features of the products/articles offered On request returnable samples are to be provided to the principal agent for consideration
660 | 1248 | 2 | 8 | 68 |  | 86 |  | Finishes to ironmongery
661 | 1249 | 2 | 8 | 68 |  | 86 |  | Where applicable finishes to ironmongery are indicated by suffixes in accordance with the following list: BS Satin bronze lacqueredCH Chromium plated SC Satin chromium plated SE Silver enamelled GE Grey enamelledAN Anodised natural AS Anodised silver AB Anodised bronze AG Anodised gold ABL Anodised black PB Polished brass PL Polished and lacquered PT Epoxy coated SD Sanded
662 | 15823 | 2 | 8 | 68 |  | 86 |  | The following Ironmongery by door Type Dormakaba or equally approved
663 | 21998 | 2 | 8 | 68 |  | 86 |  | Door Type : D06
664 | 21999 | 2 | 8 | 68 | 1 |  | BTS75 SAA-HO | Dormakaba or equal approved BTS75 Adjustable size EN 1-4 HOLD OPEN, Certified to EN1154, with SINGLE ACTION accessories, for 120kg door leaf weight, Adjustable closing and latching speeds, Backcheck. Components - [Mech/Spindle/7510SS/7456/1/7411K/56E] Code BTS75 SAA-HO | No | 1 |  | 0
665 | 22000 | 2 | 8 | 68 | 2 |  | DPH215 BTB | Dormakaba or equal approved 382x32mm D Shaped Offset Tubular Pull Handle BTB (BTB Fixing sets included) Code DPH215 BTB | Pairs | 1,0 |  | 0
666 | 22001 | 2 | 8 | 68 | 3 |  | D07735 SS | Dormakaba or equal approved Narrow Stile Heavy Duty Swivel Dead Lock. Case dimensions (mm) 174H x 40D. Forend dimensions (mm) 290H x 22W. BackNo 35mm.Code D07735 SS | No | 1 |  | 0
667 | 22002 | 2 | 8 | 68 | 4 |  | DDC106601 GMK (66mm) | Dormakaba or equal approved 63mm - 31.5 31.5mm Europrofile nickel plated E-SP 5 Pin knob cylinder - Master Keyed Code DKC206301 MK | No | 1 |  | 0
668 | 22003 | 2 | 8 | 68 | 5 |  | BFBDM | Dormakaba or equal approved 150 x 150mm TEA CUP sign code DSS-135 SS | No | 1 |  | 0
669 | 22004 | 2 | 8 | 69 | 6 |  | DCE-105 S.S | Dormakaba or equal approved round cylinder escutcheon Code DCE-002 S.S | Pairs | 1,0 |  | 0
670 | 22005 | 2 | 8 | 69 | 7 |  | DDS-NP-018 | Dormakaba or equal approved Floor Mounted Door Stop Code DDS-SS-017 | No | 1 |  | 0
671 | 22006 | 2 | 8 | 69 |  | 86 |  | Door Type : D06
672 | 22007 | 2 | 8 | 69 | 8 |  | TH125 Cyl S.S | Dormakaba or equal approved lever handle on rose with cylinder escutcheons code TH124 Cyl S.S | No | 1 |  | 0
673 | 22008 | 2 | 8 | 69 | 9 |  | D07735 SS | Dormakaba or equal approved Cylinder sash lock case dimensions (mm) 116.5H x 78D. Forend dimensions (mm) 168(H) x 22W. Backset 57mm. Centres 61mm. Code D036S SS | No | 1 |  | 0
674 | 22009 | 2 | 8 | 69 | 10 |  | DDC106601 GMK (66mm) | Dormakaba 63mm - 31.5 31.5mm Europrofile nickel plated E-SP 5 Pin knob cylinder - Master Keyed Code DKC206301 MK | No | 1 |  | 0
675 | 22010 | 2 | 8 | 69 | 11 |  | BFBDM | Dormakaba or equal approved 150 x 150mm TEA CUP sign code DSS-135 SS | No | 1 |  | 0
676 | 22011 | 2 | 8 | 69 | 12 |  | DDS-NP-018 | Dormakaba or equal approved Floor Mounted Door Stop Code DDS-SS-017 | No | 1 |  | 0
677 | 22012 | 2 | 8 | 69 |  | 86 |  | Door Type : D07
678 | 22013 | 2 | 8 | 69 | 13 |  | BTS75 SAA-HO | Dormakaba or equal approved EN 2-4 Parallel Arm DELAYED ACTION Door Closer. Push Side Fixing (Parallel Arm Bracket Included) EN2 750-850, EN3 850-950, EN4 950-1100 Code TS73V PA DC -PAB - SL | No | 1 |  | 0
679 | 22014 | 2 | 8 | 69 | 14 |  | DPH215 BTB | Dormakaba 382x32mm D Shaped Offset Tubular Pull Handle BTB (BTB Fixing sets included) Code DPH301B | No | 2 |  | 0
680 | 22015 | 2 | 8 | 69 | 15 |  | DDC106601 GMK (66mm) | Dormakaba or equal approved Bathroom Deadlock. Case dimensions (mm) 38H x 76D. Forend dimensions (mm) 78H x 22.5W. Backset 55mm. Code DMWC-SS-008 | No | 1 |  | 0
681 | 22016 | 2 | 8 | 69 | 16 |  | DPS-SS-032 | Dormakaba or equal approved Disabled WC indicator (Red & White) and turnknob for physically impaired Code DWC-006 | No | 1 |  | 0
682 | 22017 | 2 | 8 | 69 | 17 |  | BFBDM | Dormakaba or equal approved 150 x 150mm DISABLED PERSONS sign code DSS-133 SS | No | 1 |  | 0
683 | 22018 | 2 | 8 | 70 | 18 |  | DPS-SS-032 | Dormakaba or equal approved 150x(width of door)x1.2mm thick Grade 430 stainless steel kick plate. Stainless Steel Kick Plate to be Glue Fixed. (List price calculated on 813mm wide door) Code DKP-430-GF 150 | No | 2 |  | 0
684 | 22019 | 2 | 8 | 70 |  | 86 |  | Door Type : D07
685 | 22020 | 2 | 8 | 70 | 19 |  | BTS75 SAA-HO | Dormakaba or equal approved EN 2-4 Parallel Arm DELAYED ACTION Door Closer. Push Side Fixing (Parallel Arm Bracket Included) EN2 750-850, EN3 850-950, EN4 950-1100 Code TS73V PA DC -PAB - SL | No | 1 |  | 0
686 | 22021 | 2 | 8 | 70 | 20 |  | DPH215 BTB | Dormakaba or equal approved 325x25mm Straight Tubular Pull Handle Flange Fixing Code DPH301B | No | 2 |  | 0
687 | 22022 | 2 | 8 | 70 | 21 |  | DDC106601 GMK (66mm) | Dormakaba or equal approved Bathroom Deadlock. Case dimensions (mm) 38H x 76D. Forend dimensions (mm) 78H x 22.5W. Backset 55mm. Code DMWC-SS-008 | No | 1 |  | 0
688 | 22023 | 2 | 8 | 70 | 22 |  | DPS-SS-032 | Dormakaba or equal approved Disabled WC indicator (Red & White) and turnknob for physically impaired Code DWC-006 | No | 1 |  | 0
689 | 22024 | 2 | 8 | 70 | 23 |  | BFBDM | Dormakaba or equal approved 150 x 150mm DISABLED PERSONS sign code DSS-133 SS | No | 1 |  | 0
690 | 22025 | 2 | 8 | 70 | 24 |  | DPS-SS-032 | Dormakaba or equal approved 150x(width of door)x1.2mm thick Grade 430 stainless steel kick plate. Stainless Steel Kick Plate to be Glue Fixed. (List price calculated on 813mm wide door) Code DKP-430-GF 150 | No | 1 |  | 0
691 | 22026 | 2 | 8 | 70 |  | 86 |  | Door Type : D06
692 | 22027 | 2 | 8 | 70 | 25 |  | D07735 SS | Dormakaba or equal approved NON HOLD OPEN Cam action slide channel door closer. Max door width 950mm. Closing Force EN 3. Hydraulic speed control. Pull-side door leaf fixing (Standard), Push-side transom fixing. Door closer compliant with EN 1154. Door closer is CERTI FIRE approved (Certificate No. CF 119) for door types ITT 120, MM/IMM 240. Certified manufacturer to ISO 9001 Code TS91B - SL | No | 1 |  | 0
693 | 22028 | 2 | 8 | 70 | 26 |  | DDC106601 GMK (66mm) | Dormakaba or equal approved 300 x 30mm Straight Tubular Pull Handle BTB (BTB Fixing Sets included) Code DPH210 BTB | No | 1 |  | 0
694 | 22029 | 2 | 8 | 71 | 27 |  | BFBDM | Dormakaba or equal approved 150 x 150mm MALE sign code DSS-130 M | No | 1 |  | 0
695 | 22030 | 2 | 8 | 71 | 28 |  | DDS-NP-018 | Dormakaba Floor Mounted Door Stop Code DDS-SS-017 | No | 1 |  | 0
696 | 22031 | 2 | 8 | 71 |  | 86 |  | Door Type : D06
697 | 22032 | 2 | 8 | 71 | 29 |  | D07735 SS | Dormakaba or equal approved NON HOLD OPEN Cam action slide channel door closer. Max door width 950mm. Closing Force EN 3. Hydraulic speed control. Pull-side door leaf fixing (Standard), Push-side transom fixing. Door closer compliant with EN 1154. Door closer is CERTI FIRE approved (Certificate No. CF 119) for door types ITT 120, MM/IMM 240. Certified manufacturer to ISO 9001. Code TS91B - SL | No | 1 |  | 0
698 | 22033 | 2 | 8 | 71 | 30 |  | DDC106601 GMK (66mm) | Dormakaba or equal approved 300x30mm Straight Tubular Pull Handle BTB (BTB Fixing Sets included) Code DPH210 BTB | No | 1 |  | 0
699 | 22034 | 2 | 8 | 71 | 31 |  | BFBDM | Dormakaba or equal approved 150 x 150mm FEMALE sign code DSS-131 F | No | 1 |  | 0
700 | 22035 | 2 | 8 | 71 | 32 |  | DDS-NP-018 | Dormakaba Floor Mounted Door Stop Code DDS-SS-017 | No | 1 |  | 0
701 | 22036 | 2 | 8 | 71 |  | 86 |  | Door Type : D07
702 | 22037 | 2 | 8 | 71 | 33 |  | D07735 SS | Dormakaba or equal approved EN 2-4 Regular Arm DELAYED ACTION Door Closer. Pull Side Fixing EN2 750-850, EN3 850-950, EN4 950-1100. Code TS73V DC- SL | No | 1 |  | 0
703 | 22038 | 2 | 8 | 71 | 34 |  | DDC106601 GMK (66mm) | Dormakaba or equal approved 300x30mm Straight Tubular Pull Handle BTB (BTB Fixing Sets included) Code DPH210 BTB | Pairs | 1,0 |  | 0
704 | 22039 | 2 | 8 | 71 | 35 |  | DDS-NP-018 | Dormakaba Floor Mounted Door Stop Code DDS-SS-017 | No | 1 |  | 0
705 | 22040 | 2 | 8 | 71 | 36 |  | BFBDM | Dormakaba or equal approved 150 x 150mm MALE/FEMALE sign code DSS-132 F | No | 1 |  | 0
706 | 22041 | 2 | 8 | 72 |  | 86 |  | Door Type : D08 x 4 & D01
707 | 22042 | 2 | 8 | 72 | 37 |  | D07735 SS | Dormakaba or equal approved 75x170x1.2mm thick Grade 430 stainless steel plate. Stainless Steel Plate to have 4 countersunk holes for screw fixing Code DPP-430-BL-SF 75X170 | No | 5 |  | 0
708 | 22043 | 2 | 8 | 72 | 38 |  | TH125 Cyl S.S | Dormakaba or equal approved 149x19mm Straight Tubular Pull Handle BT code DPH301C BT | No | 5 |  | 0
709 | 22044 | 2 | 8 | 72 | 39 |  | TH125 Cyl S.S | Dormakaba or equal approved Bathroom Deadlock. Case dimensions (mm) 102H x 78D. Forend dimensions (mm) 155H x 22W. Backset 57mm code D032D SS | No | 5 |  | 0
710 | 22045 | 2 | 8 | 72 | 40 |  | DDS-NP-018 | Dormakaba or equal approved Bathroom WC indicator (Red and White) and turnknob Code DWC-005 | No | 5 |  | 0
711 | 22046 | 2 | 8 | 72 | 41 |  | BFBDM | Dormakaba or equal approved Hat and Coat Hook with rubber buffer code DHC-SS-031B | No | 5 |  | 0
712 | 22047 | 2 | 8 | 72 |  | 86 |  | Door Type : D08 x 2
713 | 22048 | 2 | 8 | 72 | 42 |  | D07735 SS | Dormakaba or equal approved 149x19mm Straight Tubular Pull Handle BT Code DPH301C BT | No | 2 |  | 0
714 | 22049 | 2 | 8 | 72 | 43 |  | TH125 Cyl S.S | Dormakaba or equal approved 75x170x1.2mm thick Grade 430 stainless steel plate. Stainless Steel Plate to have 4 countersunk holes for screw fixing code DPP-430-BL-SF 75X170 | No | 2 |  | 0
715 | 22050 | 2 | 8 | 72 | 44 |  | TH125 Cyl S.S | Dormakaba or equal approved Bathroom Deadlock. Case dimensions (mm) 102H x 78D. Forend dimensions (mm) 155H x 22W. Backset 57mm. code D032D SS | No | 2 |  | 0
716 | 22051 | 2 | 8 | 72 | 45 |  | DDS-NP-018 | Dormakaba or equal approved Bathroom WC indicator (Red and White) and turnknob Code DWC-005 | No | 2 |  | 0
717 | 22052 | 2 | 8 | 72 | 46 |  | BFBDM | Dormakaba or equal approved Hat and Coat Hook with rubber buffer code DHC-SS-031B | No | 2 |  | 0
718 | 22053 | 2 | 8 | 72 | 47 |  | BFBDM | Dormakaba or equal approved 150 x 150mm MALE sign code DSS-130 M | No | 2 |  | 0
719 | 22054 | 2 | 8 | 73 |  | 86 |  | Door Type : D08 x 2
720 | 22055 | 2 | 8 | 73 | 48 |  | D07735 SS | Dormakaba or equal approved 149x19mm Straight Tubular Pull Handle BT Code DPH301C BT | No | 2 |  | 0
721 | 22056 | 2 | 8 | 73 | 49 |  | TH125 Cyl S.S | Dormakaba or equal approved 75x170x1.2mm thick Grade 430 stainless steel plate. Stainless Steel Plate to have 4 countersunk holes for screw fixing code DPP-430-BL-SF 75X170 | No | 2 |  | 0
722 | 22057 | 2 | 8 | 73 | 50 |  | TH125 Cyl S.S | Dormakaba or equal approved Bathroom Deadlock. Case dimensions (mm) 102H x 78D. Forend dimensions (mm) 155H x 22W. Backset 57mm. code D032D SS | No | 2 |  | 0
723 | 22058 | 2 | 8 | 73 | 51 |  | DDS-NP-018 | Dormakaba or equal approved Bathroom WC indicator (Red and White) and turnknob Code DWC-005 | No | 2 |  | 0
724 | 22059 | 2 | 8 | 73 | 52 |  | BFBDM | Dormakaba or equal approved Hat and Coat Hook with rubber buffer code DHC-SS-031B | No | 2 |  | 0
725 | 22060 | 2 | 8 | 73 | 53 |  | BFBDM | Dormakaba or equal approved 150 x 150mm FEMALE sign code DSS-131 F | No | 2 |  | 0
726 | 22061 | 2 | 8 | 73 |  | 86 |  | Door Type : D03
727 | 22062 | 2 | 8 | 73 | 54 |  | TH125 Cyl S.S | Code 1040 100mm Aluminium Sinkless Hinge, Centre Pin With Standard Alignment Grooving For Easy Fitment | Pairs | 1,5 |  | 0
728 | 22063 | 2 | 8 | 73 | 55 |  | BFBDM | Dormakaba or equal approved Lever handle on rose with Cylinder escutcheons Code TH124 Cyl S.S | No | 1 |  | 0
729 | 22064 | 2 | 8 | 73 | 56 |  | BFBDM | Dormakaba or equal approved Cylinder Sash Lock. Case dimensions (mm) 116.5H x 78D. Forend dimensions (mm) 168H x 22W. Backset 57mm. Centres 61mm. Code D036S SS | No | 1 |  | 0
730 | 22065 | 2 | 8 | 73 | 57 |  | BFBDM | Dormakaba or equal approved 63mm - 31.5.5mm Europrofile Nickel Plated E-SP 5 Pin Double Cylinder - Master Keyed Code DDC206301 MK | No | 1 |  | 0
731 | 22066 | 2 | 8 | 73 | 58 |  | D07735 SS | Code M1519N, Alufab M1519N 150mm Aluminium Flush Bolt, 150mm, Natural Anodised. | No | 1 |  | 0
732 | 22067 | 2 | 8 | 74 | 59 |  | DDC106601 GMK (66mm) | Dormakaba or equal approved Dust Proof Strike Code DPS-SS-032 | No | 1 |  | 0
733 | 22068 | 2 | 8 | 74 | 60 |  | DDC106601 GMK (66mm) | Halcast or equal approved code 166 SC brass cabin hook and eye fixed to wrot meranti blocks 75x75mm with chamfered edges. | No | 1 |  | 0
734 | 22069 | 2 | 8 | 74 |  | 86 |  | Door Type : D09
735 | 22070 | 2 | 8 | 74 | 61 |  | TH125 Cyl S.S | Code 1040 100mm Aluminium Sinkless Hinge, Centre Pin With Standard Alignment Grooving For Easy Fitment | Pairs | 1,5 |  | 0
736 | 22071 | 2 | 8 | 74 | 62 |  | BFBDM | Dormakaba or equal approved NON HOLD OPEN Cam action slide channel door closer. Max door width 950mm. Closing Force EN 3. Hydraulic speed control. Pull-side door leaf fixing (Standard), Push-side transom fixing. Door closer compliant with EN 1154. Door closer is CERTI FIRE approved (Certificate No. CF 119) for door types ITT 120, MM/IMM 240. Certified manufacturer to ISO 9001 Code TS91B - SL | No | 1 |  | 0
737 | 22072 | 2 | 8 | 74 | 63 |  | BFBDM | 300x30mm Straight Tubular Pull Handle BTB (BTB Fixing Sets included) Code DPH210 BTB | Pairs | 1,0 |  | 0
738 | 22073 | 2 | 8 | 74 | 64 |  | D07735 SS | Dormakaba or equal approved Cylinder Deadlock. Case dimensions (mm) 116.5H x 78D. Forend dimensions (mm) 168H x 22W. Backset 57mm. code D037D SS | No | 1 |  | 0
739 | 22074 | 2 | 8 | 74 | 65 |  | DDC106601 GMK (66mm) | Dormakaba or equal approved 63mm - 31.5.5mm Europrofile Nickel Plated E-SP 5 Pin Knob Cylinder - Master Keyed Code DKC206301 MK | No | 1 |  | 0
740 | 22075 | 2 | 8 | 74 | 66 |  | TH125 Cyl S.S | Dormakaba or equal approved round cylinder escutcheon Code DCE-002 S.S | Pairs | 1,0 |  | 0
741 | 22076 | 2 | 8 | 74 | 67 |  | DDS-NP-018 | Dormakaba or equal approved Floor Mounted Door Stop Code DDS-SS-017 | No | 1 |  | 0
742 | 22077 | 2 | 8 | 74 |  | 86 |  | Door Type : D09 x 3
743 | 22078 | 2 | 8 | 74 | 68 |  | TH125 Cyl S.S | Code 1040 100mm Aluminium Sinkless Hinge, Centre Pin With Standard Alignment Grooving For Easy Fitment | Pairs | 4,5 |  | 0
744 | 22079 | 2 | 8 | 74 | 69 |  | TH125 Cyl S.S | Dormakaba or equal approved round cylinder escutcheon Code DCE-002 S.S | No | 3 |  | 0
745 | 22080 | 2 | 8 | 75 | 70 |  | D07735 SS | Dormakaba or equal approved ylinder Sash Lock. Case dimensions (mm) 116.5H x 78D. Forend dimensions (mm) 168H x 22W. Backset 57mm. Centres 61mm. code D036S SS | No | 3 |  | 0
746 | 22081 | 2 | 8 | 75 | 71 |  | DDC106601 GMK (66mm) | Dormakaba or equal approved 63mm - 31.5.5mm Europrofile Nickel Plated E-SP 5 Pin Knob Cylinder - Master Keyed Code DKC206301 MK | No | 3 |  | 0
747 | 22082 | 2 | 8 | 75 | 72 |  | DDS-NP-018 | Dormakaba or equal approved Floor Mounted Door Stop Code DDS-SS-017 | No | 3 |  | 0
748 | 22083 | 2 | 8 | 75 |  | 86 |  | Door Type : D05, D01
749 | 22084 | 2 | 8 | 75 | 73 |  | TH125 Cyl S.S | Dormakaba or equal approved round cylinder escutcheon Code DCE-002 S.S | No | 2 |  | 0
750 | 22085 | 2 | 8 | 75 | 74 |  | BFBDM | Dormakaba or equal approved Cylinder Sash Lock. Case dimensions (mm) 116.5H x 78D. Forend dimensions (mm) 168H x 22W. Backset 57mm. Centres 61mm. Code D036S SS | No | 2 |  | 0
751 | 22086 | 2 | 8 | 75 | 75 |  | DDC106601 GMK (66mm) | Dormakaba or equal approved 63mm - 31.5.5mm Europrofile Nickel Plated E-SP 5 Pin Knob Cylinder - Master Keyed Code DKC206301 MK | No | 2 |  | 0
752 | 22087 | 2 | 8 | 75 | 76 |  | DDS-NP-018 | Halcast or equal approved Code 166 SC brass cabin hook and eye fixed to wrot meranti blocks 75x75mm with chamfered edges. Code 166 | No | 2 |  | 0
753 | 22088 | 2 | 8 | 75 |  | 86 |  | Door Type : D04 x 2
754 | 22089 | 2 | 8 | 75 | 77 |  | TH125 Cyl S.S | Dormakaba or equal approved 120x40mm Rectangular Flush Pull Handle Code DFP-SS-025 | No | 4 |  | 0
755 | 22090 | 2 | 8 | 75 | 78 |  | BFBDM | Dormakaba or equal approved Narrow Stile Hook Lock Operating with European Profile Cylinder. Case dimentions (mm) 174H x 45D. Forend dimensions (mm) 290H x 22W. Backset 35mm. 18mm Throw. Code D02935 SS | No | 2 |  | 0
756 | 22091 | 2 | 8 | 75 | 79 |  | D07735 SS | Dormakaba or equal approved 63mm - 31.5.5mm Europrofile Nickel Plated E-SP 5 Pin Double Cylinder - Master Keyed. Code DDC206301 MK | No | 2 |  | 0
757 | 22092 | 2 | 8 | 75 | 80 |  | DDC106601 GMK (66mm) | Dormakaba or equal approved Narrow Stile Cylinder escutcheon Code DCE-105 S.S | No | 2 |  | 0
758 | 22605 | 2 | 8 | 76 |  | 86 |  | Transformer Door
759 | 22606 | 2 | 8 | 76 | 81 |  | TH125 Cyl S.S | Pair of 'DORMA' or equal approved TH125 satin finish tubular stainless steel spring loaded lever handles with two DCE-002 cylinder escutcheons and DORMA or equal approved cylinder mortice sash lock D072EC with lock case, stainless steel forend, CISA double cylinder master keyed | No | 1 |  | 0
760 | 1395 | 2 | 8 | 76 |  | 92 |  | BATHROOM FITTINGS, ETC
761 | 2258 | 2 | 8 | 76 |  | 92 |  | Franke stainless steel or other equal approved
762 | 1398 | 2 | 8 | 76 | 82 | 92.70 |  | STRX672 stainless steel soap dispenser, plugged | No | 7 |  | 0
763 | 1399 | 2 | 8 | 76 | 83 | 92.71 |  | STRDX618 paper towel dispenser, plugged | No | 6 |  | 0
764 | 16293 | 2 | 8 | 76 | 84 |  |  | STRX605 stainless steel waste bin | No | 7 |  | 0
765 | 1402 | 2 | 8 | 76 | 85 | 92.73 |  | STRX672 vandal proof toilet roll holder, plugged | No | 11 |  | 0
766 | 1406 | 2 | 8 | 76 |  | 92 |  | Dorma or other approved
767 | 1407 | 2 | 8 | 76 | 86 | 92.75 |  | Paraplegic CNTXPARGrab Rail (SET) for WC, & Basin with manufactured from Grade 304 Stainless Steel, satin finish to prevent slipping, with diameter 31,8mm. Certified product. Includes screws and dowels. CNTXPAR 300 x 96 x 300 2510012 (or equal approved) plugged. | No | 2 |  | 0
768 | 1408 | 2 | 8 | 76 | 87 | 92.76 |  | Cistern & Flush Valve Back Rail CNTXBRGrab rail with manufactured from Grade 304 Stainless Steel, satin finish to prevent slipping, with diameter 32mm. Certified product. Includes screws and dowels.CNTXBR 750 x 260 2510014 plugged. | No | 2 |  | 0
769 | 1441 | 2 | 8 | 76 |  | 93 |  | LETTERS, NAMEPLATES, ETC
770 | 18035 | 2 | 8 | 76 |  | 94 |  | 6mm thick perspex backing plates signs size 250 x 250mm mounted to walls, doors, backing plates, etc
771 | 15250 | 2 | 8 | 76 | 88 |  |  | 6mm thick perspex sign for 'KITCHEN' | No | 1 |  | 0
772 | 21356 | 2 | 8 | 76 | 89 |  |  | 6mm thick perspex sign for 'SCULLERY' | No | 1 |  | 0
773 | 21357 | 2 | 8 | 76 | 90 |  |  | 6mm thick perspex sign for 'STORE 1' | No | 1 |  | 0
774 | 21358 | 2 | 8 | 77 | 91 |  |  | 6mm thick perspex sign for 'STORE 2' | No | 1 |  | 0
775 | 21359 | 2 | 8 | 77 | 92 |  |  | 6mm thick perspex sign for 'STORE 3' | No | 1 |  | 0
776 | 21360 | 2 | 8 | 77 | 93 |  |  | 6mm thick perspex sign for 'PAY 1' | No | 1 |  | 0
777 | 21361 | 2 | 8 | 77 | 94 |  |  | 6mm thick perspex sign for 'PAY 2' | No | 1 |  | 0
778 | 21362 | 2 | 8 | 77 | 95 |  |  | 6mm thick perspex sign for 'STRONGROOM' | No | 1 |  | 0
779 | 21363 | 2 | 8 | 77 | 96 |  |  | 6mm thick perspex sign for 'INFORMATION' | No | 1 |  | 0
780 | 21364 | 2 | 8 | 77 | 97 |  |  | 6mm thick perspex sign for 'DISPLAY PLATFORM' | No | 1 |  | 0
781 | 21365 | 2 | 8 | 77 | 98 |  |  | 6mm thick perspex sign for 'COFFEE BAR' | No | 1 |  | 0
782 | 21366 | 2 | 8 | 77 | 99 |  |  | 6mm thick perspex sign for 'OUTDOOR DECK' | No | 1 |  | 0
783 | 21367 | 2 | 8 | 77 | 100 |  |  | 6mm thick perspex sign for 'KITCHEN YARD' | No | 1 |  | 0
784 | 18036 | 2 | 8 | 77 |  | 94 |  | 6mm Perspex backing plates for fire signs, including natural anodised aluminium channel framing all round with mitred corner intersections and hanged 500mm below ceilings with two 3mm stainless steel cables
785 | 15247 | 2 | 8 | 77 | 101 |  |  | 380 x 190mm Backing | No | 2 |  | 0
786 | 15248 | 2 | 8 | 77 | 102 |  |  | 570 x 190mm Backing | No | 2 |  | 0
787 | 21325 | 2 | 8 | 77 |  | 93 |  | SHELVES, ETC
788 | 21326 | 2 | 8 | 77 |  | 94 |  | "Krost" or any other equal approved open unit bolted steel shelving,shelving units with standard epoxy polyester powder coated finish, including uprights, open base foot pieces, shelf brackets, shelves, spacers, top rails, top finishing plates, etc
789 | 21327 | 2 | 8 | 77 | 103 |  |  | Shelving unit 914 mm wide x 381 mm deep x 2 209 mm high with closed back and sides, each unit complete with 8 steel shelves to the height creating 8 openings | No | 10 |  | 0
790 | 21329 | 2 | 8 | 77 | 104 |  |  | Shelving unit 872 mm wide x 381 mm deep x 2 209 mm high with closed back and sides, each unit complete with 8 steel shelves to the height creating 8 openings | No | 1 |  | 0
791 | 21331 | 2 | 8 | 78 | 105 |  |  | Shelving unit 833 mm wide x 381 mm deep x 2 209 mm high with closed back and sides, each unit complete with 8 steel shelves to the height creating 8 openings | No | 1 |  | 0
792 | 21332 | 2 | 8 | 78 | 106 |  |  | Shelving unit 722 mm wide x 381 mm deep x 2 209 mm high with closed back and sides, each unit complete with 8 steel shelves to the height creating 8 openings | No | 1 |  | 0
793 | 21334 | 2 | 8 | 78 | 107 |  |  | Shelving unit 532 mm wide x 381 mm deep x 2 209 mm high with closed back and sides, each unit complete with 8 steel shelves to the height creating 8 openings | No | 1 |  | 0
794 | 21335 | 2 | 8 | 78 | 108 |  |  | Shelving unit 487 mm wide x 381 mm deep x 2 209 mm high with closed back and sides, each unit complete with 8 steel shelves to the height creating 8 openings | No | 1 |  | 0
795 | 21339 | 2 | 8 | 78 | 109 |  |  | Shelving unit 248 mm wide x 381 mm deep x 2 209 mm high with closed back and sides, each unit complete with 8 steel shelves to the height creating 8 openings | No | 1 |  | 0
796 | 21340 | 2 | 8 | 78 |  |  |  | "Shelvit " or similar approved brackets with standard baked epoxy powder coated finish
797 | 21341 | 2 | 8 | 78 | 110 |  |  | 250 x 250mm Shelf brackets plugged | No | 16 |  | 0
798 | 21348 | 2 | 8 | 78 | 111 |  |  | 450 x 450mm Shelf brackets plugged | No | 4 |  | 0
799 | 21349 | 2 | 8 | 78 | 112 |  |  | 450 x 700mm Shelf brackets plugged | No | 4 |  | 0
800 | 21342 | 2 | 8 | 78 |  | 93 |  | STEEL LOCKERS
801 | 21343 | 2 | 8 | 78 |  | 94 |  | Greenfield or equal approved steel lockers with standard baked enamel finish:
802 | 21344 | 2 | 8 | 78 | 113 |  |  | Bank of 2 x G23 lockable lockers each 305 x 457 x 1 800mm high bolted together complete with 60mm padlock | No | 16 |  | 0
803 | 21064 | 2 | 8 | 78 |  |  |  | FLOOR SUNK DUST TRAP
804 | 21065 | 2 | 8 | 78 |  |  |  | Squeegee or equal approved
805 | 21066 | 2 | 8 | 78 | 114 |  |  | 1 852 x 1 642mm wide floor dust trap mat glued onto screed in and including mat surround fixed with 12mm brass edging strip laid level with porcelain tiles. | No | 1 |  | 0
806 | 21073 | 2 | 8 | 79 | 115 |  |  | 1 954 x 3 000mm wide floor dust trap mat glued onto screed in and including mat surround fixed with 12mm brass edging strip laid level with porcelain tiles. | No | 1 |  | 0
807 | 21074 | 2 | 8 | 79 | 116 |  |  | 2 292 x 1 276mm wide floor dust trap mat glued onto screed in and including mat surround fixed with 12mm brass edging strip laid level with porcelain tiles. | No | 1 |  | 0
808 | 21075 | 2 | 8 | 79 | 117 |  |  | 2 292 x 2 358mm wide floor dust trap mat glued onto screed in and including mat surround fixed with 12mm brass edging strip laid level with porcelain tiles. | No | 1 |  | 0
809 | 21068 | 2 | 8 | 79 |  |  |  | PINNING BOARDS, WRITING BOARDS, PROJECTION SCREENS, ETC
810 | 21070 | 2 | 8 | 79 |  |  |  | "Vitrex" or equal approved
811 | 21071 | 2 | 8 | 79 | 118 |  |  | Parrot Bulletin board aluminium frame or similar approved 2 400 x 1 200mm Anodized Aluminium frame pinnable felt notice board with landscape orientation and concealed wall fixing kit included, colour: Laurel Grey, fabric type: Wool Felt with SABS Class 3 fire rating mounted at 1200mm height from FFL. Manufactured in accordance with SANS 1415:2005 all installed by approved installer in accordance with SANS 10186:2000. | No | 4 |  | 0
813 | 19362 | 2 | 9 | 81 |  | 42 |  | SECTION NO. 2
814 | 1585 | 2 | 9 | 81 |  | 97 |  | BILL NO. 9
815 | 1586 | 2 | 9 | 81 |  | 97 |  | STRUCTURAL STEELWORK
816 | 19363 | 2 | 9 | 81 |  | 42 |  | PREAMBLES
817 | 3277 | 2 | 9 | 81 |  | 97 |  | NOTE: All Tenderers are advised to study the "Construction Works: Specifications: General Specification (PW371-A) Edition 2.0" and "Construction Works: Specifications: Particular Specification (PW371-B) Edition 2.0" before pricing this bill
818 | 1589 | 2 | 9 | 81 |  | 97 |  | SUPPLEMENTARY PREAMBLES
819 | 1590 | 2 | 9 | 81 |  | 97 |  | Descriptions
820 | 1591 | 2 | 9 | 81 |  | 97 |  | Descriptions of bolts shall be deemed to include nuts and washers
821 | 1592 | 2 | 9 | 81 |  | 97 |  | Descriptions of L-shaped and U-shaped anchor bolts shall be deemed to include bending, threading, nuts and washers and embedding in concrete
822 | 1593 | 2 | 9 | 81 |  | 97 |  | Descriptions of expansion anchors and bolts and chemical anchors and bolts shall be deemed to include nuts, washers and mortices in brickwork or concrete
823 | 1596 | 2 | 9 | 81 |  | 97 |  | STEEL COLUMNS AND BEAMS
824 | 3445 | 2 | 9 | 81 |  | 97 |  | Welded columns in single lengths with flat base, cap, bearer and connection plates, bolted to concrete
825 | 21478 | 2 | 9 | 81 | 1 |  |  | 305 x 165 x 41kg/m column | t | 2,13 |  | 0
826 | 1597 | 2 | 9 | 81 |  | 97 |  | Welded beams in single lengths with angle section cleats bolted to brickwork
827 | 1598 | 2 | 9 | 81 | 2 | 97.3 |  | 100 x 75 x 3mm RHS (beam) | t | 1,12 |  | 0
828 | 21507 | 2 | 9 | 81 | 3 |  |  | 305 x 165 x 41kg/m beam | t | 6,71 |  | 0
829 | 2250 | 2 | 9 | 82 |  | 98 |  | STEEL PURLINS, GIRTS, BRACING, ETC
830 | 2251 | 2 | 9 | 82 |  | 98 |  | Purlins and girths, bolted to steel
831 | 11537 | 2 | 9 | 82 | 4 |  |  | 100 x 75 x 20 x 2.5mm Thick cold-formed lipped channel purlins | t | 2,31 |  | 0
832 | 19326 | 2 | 9 | 82 | 5 |  |  | 50 x 50 x 5mm angle bracing | t | 0,17 |  | 0
833 | 19328 | 2 | 9 | 82 |  | 98 |  | BASE PLATES, ETC
834 | 19327 | 2 | 9 | 82 | 6 | 98.8 |  | 500 x 300 x 20mm base plate | No | 13 |  | 0
835 | 2855 | 2 | 9 | 82 |  | 98 |  | BOLTS, FASTENERS,ETC
836 | 2856 | 2 | 9 | 82 | 7 | 98.7 |  | High tensile bolts | t | 0,70 |  | 0
837 | 21479 | 2 | 9 | 82 | 8 | 98.7 |  | M20 HD bolts 500mm long | No | 78 |  | 0
839 | 19364 | 2 | 10 | 84 |  | 42 |  | SECTION NO. 2
840 | 36 | 2 | 10 | 84 |  | 100 |  | BILL NO. 10
841 | 466 | 2 | 10 | 84 |  | 100 |  | METALWORK
842 | 19365 | 2 | 10 | 84 |  | 42 |  | PREAMBLES
843 | 3278 | 2 | 10 | 84 |  | 100 |  | NOTE: All Tenderers are advised to study the "Construction Works: Specifications: General Specification (PW371-A) Edition 2.0" and "Construction Works: Specifications: Particular Specification (PW371-B) Edition 2.0" before pricing this bill
844 | 467 | 2 | 10 | 84 |  | 100 |  | SUPPLEMENTARY PREAMBLES
845 | 468 | 2 | 10 | 84 |  | 100 |  | Descriptions of bolts, anchors, etc
846 | 469 | 2 | 10 | 84 |  | 100 |  | Descriptions of bolts shall be deemed to include nuts and washers
847 | 470 | 2 | 10 | 84 |  | 100 |  | Descriptions of expansion anchors and bolts and chemical anchors and bolts shall be deemed to include nuts, washers and mortices in brickwork or concrete
848 | 471 | 2 | 10 | 84 |  | 100 |  | Items described as"holed for bolt(s)" shall be deemed to exclude the bolts unless otherwise described
849 | 472 | 2 | 10 | 84 |  | 100 |  | Items described as "plugged" shall be deemed to include screwing to fibre, plastic or metal plugs at not exceeding 600mm centres
850 | 3524 | 2 | 10 | 84 |  | 101 |  | STAINLESS STEEL BALUSTRADES, HANDRAILS, ETC
851 | 21116 | 2 | 10 | 85 |  |  |  | Welded handrails fixed to steel support.
852 | 21117 | 2 | 10 | 85 | 1 |  |  | Balustrades of 1000mm high from to top of stiles, formed of 75mm external diameter x 1.5mm thick continuous top rail, four number steel rails of 25.88mm external diameter x 1.6mm thick continuous tubular intermediate rails at equal centres and intermediate posts of 50mm diameter connected with machined pin connection to top rail. Posts fixed with polster non-shrink grout into holes core drilled to a depth of 150mm through floor finishes including 76mm diameter x 2mm thick pressed steel flange cover plates, ends posts, closure pieces, ends, intersections, ramps, knees, bends, etc. | m | 79 |  | 0
853 | 21129 | 2 | 10 | 85 | 2 |  |  | Balustrades of 1000mm high from to top of stiles, formed of 75mm external diameter x 1.5mm thick continuous top rail, four number steel rails of 25.88mm external diameter x 1.6mm thick continuous tubular intermediate rails at equal centres and intermediate posts of 50mm diameter connected with machined pin connection to top rail. Posts fixed with polster non-shrink grout into holes core drilled to a depth of 150mm through floor finishes including 76mm diameter x 2mm thick pressed steel flange cover plates, ends posts, closure pieces, ends, intersections, ramps, knees, bends, etc. | m | 20 |  | 0
854 | 21118 | 2 | 10 | 85 | 3 |  |  | Extra over for L-intersection of horizontal balustrades | No | 10 |  | 0
855 | 21119 | 2 | 10 | 85 | 4 |  |  | Extra over for flat closed end | No | 8 |  | 0
856 | 21120 | 2 | 10 | 85 | 5 |  |  | 80mm Expansion bolt | No | 36 |  | 0
857 | 18055 | 2 | 10 | 85 |  | 101 |  | HOT DIPPED GALVANISED BOLTS, FASTENERS, BRACKETS, ETC
858 | 18056 | 2 | 10 | 85 |  | 49 |  | Welded and bolted brackets to isolated timber (timber elsewhere measured)
859 | 18049 | 2 | 10 | 85 | 6 | 49.10 |  | Angled brackets | kg | 600 |  | 0
860 | 18050 | 2 | 10 | 85 | 7 | 49.10 |  | U shaped brackets | kg | 700 |  | 0
861 | 18051 | 2 | 10 | 85 | 8 | 49.10 |  | T shaped brackets | kg | 650 |  | 0
862 | 18052 | 2 | 10 | 85 | 9 | 49.10 |  | Base plates | kg | 150 |  | 0
863 | 18053 | 2 | 10 | 86 | 10 | 49.10 |  | Bolts and nuts | kg | 150 |  | 0
864 | 18054 | 2 | 10 | 86 | 11 | 49.10 |  | Expansion bolts, bolted into concrete | kg | 150 |  | 0
865 | 15278 | 2 | 10 | 86 | 12 | 49.10 |  | Hole through steel brackets for bolts | No | 100 |  | 0
866 | 21082 | 2 | 10 | 86 |  |  |  | WELDED SCREENS, GATES, ETC
867 | 21083 | 2 | 10 | 86 |  |  |  | Steel gates and frames
868 | 21114 | 2 | 10 | 86 | 13 |  |  | Double gate and frame size 1 600 x 2 032mm high of 25 x 25x 2mm hollow section frame and 25 x 25x 2mm hollow section horizontal middle rail filled in with 12 x 12mm square section vertical rails at 75mm centres and fitted with a pair of suitable hinges welded to frame and with locking mechanism for padlock all in and including outer frame of 25 x 25 x 2mm hollow section welded frame bolted to brickwork. | No | 1 |  | 0
869 | 21076 | 2 | 10 | 86 |  |  |  | PRESSED STEEL DOOR FRAMES
870 | 21085 | 2 | 10 | 86 |  |  |  | 1,6mm double rebated frames suitable for half brickwall
871 | 21080 | 2 | 10 | 86 | 14 |  |  | Frame for door 900 x 2 032mm high | No | 8 |  | 0
872 | 21087 | 2 | 10 | 86 | 15 |  |  | Frame for door 900 x 2 400mm high and fixed fanlight 300mm high | No | 2 |  | 0
873 | 21078 | 2 | 10 | 86 | 16 |  |  | Frame for door 1 100 x 2 032mm high | No | 2 |  | 0
874 | 21079 | 2 | 10 | 86 |  |  |  | 1,6mm double rebated frames suitable for one brickwall
875 | 21089 | 2 | 10 | 86 | 17 |  |  | Frame for door 900 x 2 400mm high and fixed fanlight 300mm high | No | 4 |  | 0
876 | 21088 | 2 | 10 | 86 | 18 |  |  | Frame for door 1 100 x 2 032mm high | No | 1 |  | 0
877 | 22604 | 2 | 10 | 86 | 19 |  |  | Frame for door 1 500 x 2 100mm high | No | 1 |  | 0
878 | 21090 | 2 | 10 | 86 |  |  |  | STEEL STRONGROOM DOORS, VENTILATORS, ETC
879 | 21091 | 2 | 10 | 87 |  |  |  | Strongroom doors etc. suitable for 230mm walls fixed to brickwork or concrete
880 | 21092 | 2 | 10 | 87 | 20 |  |  | Mutual Austen Safes DS50/2/HD SABS Category 2 or equal approved (Heavy Duty) right hand strongroom door with 2 x 7-lever security keylock, overall size 900 x 2400mm high with and including powder coated finish | No | 1 |  | 0
881 | 21093 | 2 | 10 | 87 | 21 |  |  | Strongroom door stop plugged | No | 1 |  | 0
882 | 21094 | 2 | 10 | 88 | 22 |  |  | Double ended ventilator | No | 1 |  | 0
883 | 503 | 2 | 10 | 88 |  | 110 |  | ALUMINIUM WINDOWS, DOORS, ETC.
884 | 21095 | 2 | 10 | 88 |  | 110 |  | ALUMINIUM DOORS, ETC.
885 | 21098 | 2 | 10 | 88 |  | 103 |  | Powder coated aluminium door and frame with 6.38mm thick reinforced tinted Low E safety double glazed clear glass including applicable ironmongery (locks, door stops, door closers), universal clips on vertical sides and box section over, additional universal clip sections plugged to brick wall on each side and 40mm termination channel section plugged to top edge of brick work with two pairs of 100mm nylon washered aluminium hinges:
886 | 505 | 2 | 10 | 88 |  | 110 |  | Bidders are to referred to Architectural drawings attached to these bills of quantities
887 | 18061 | 2 | 10 | 88 | 23 |  |  | Frame for door size overall 900 x 2 400mm high and including ironmongery fixed to brickwork (D09). | No | 4 |  | 0
888 | 21099 | 2 | 10 | 88 | 24 |  |  | Double door size overall 1 695 x 2 400mm high and including ironmongery fixed to brickwork (D03). | No | 1 |  | 0
889 | 21100 | 2 | 10 | 88 | 25 |  |  | Frame for door size overall 2 100 x 2 400mm high and including ironmongery fixed to brickwork (D02). | No | 2 |  | 0
890 | 21101 | 2 | 10 | 88 | 26 |  |  | Frame overall size 2 600 x 2 800mm high with side and top panels, double door and including ironmongery fixed to brickwork (D01). | No | 1 |  | 0
891 | 21102 | 2 | 10 | 88 | 27 |  |  | Frame overall size 9 915 x 2 800mm high with side and top panels, double door and including ironmongery fixed to brickwork (D04). | No | 1 |  | 0
892 | 22613 | 2 | 10 | 88 |  |  |  | ALUMINIUM DOOR LOUVRE
893 | 22614 | 2 | 10 | 88 |  |  |  | Approved fixed louvre door units screwed into timber frames
894 | 22615 | 2 | 10 | 88 | 28 |  |  | Purpose made louvre unit for 420 x 568mm high opening | No | 2 |  | 0
895 | 21096 | 2 | 10 | 88 |  | 110 |  | ALUMINIUM WINDOWS, ETC.
896 | 2272 | 2 | 10 | 89 |  | 113 |  | Aluminium Powder Qoated Kalahari or equal approved red colour frame with 4mm obscure Double glazing Low E Glass, glazing beads and vinôyI gaskets with neoprene seals and plugged to brickwork or concrete complete including silicone seal and all ironmongery, stays. latches, etc
897 | 21103 | 2 | 10 | 89 |  | 110 |  | Bidders are to referred to Architectural drawings attached to these bills of quantities
898 | 18057 | 2 | 10 | 89 | 29 |  |  | Window type W04, size 500 x 2 000mm high | No | 6 |  | 0
899 | 18058 | 2 | 10 | 89 | 30 |  |  | Window type W02, size 700 x 1 000mm high | No | 2 |  | 0
900 | 21107 | 2 | 10 | 89 | 31 |  |  | Window type W01, size 800 x 900mm high | No | 9 |  | 0
901 | 18059 | 2 | 10 | 89 | 32 |  |  | Window type W03, size 900 x 1 000mm high | No | 2 |  | 0
902 | 21105 | 2 | 10 | 89 | 33 |  |  | Window type W06, size 1 000 x 500mm high | No | 1 |  | 0
903 | 21108 | 2 | 10 | 89 | 34 |  |  | Window type W07, size 1 000 x 950mm high | No | 2 |  | 0
904 | 21115 | 2 | 10 | 89 | 35 |  |  | Window type W10, size 1 750 x 1 500mm high | No | 1 |  | 0
905 | 21113 | 2 | 10 | 89 | 36 |  |  | Window type W05, size 1 500 x 500mm high | No | 1 |  | 0
906 | 18063 | 2 | 10 | 89 |  | 113 |  | Aluminium Powder Qoated Kalahari or equal approved red colour frame with 6.38mm clear shutter proof glazing Low E Glass, glazing beads and vinôyI gaskets with neoprene seals and plugged to brickwork or concrete complete including silicone seal and all ironmongery, stays. latches, etc
907 | 21104 | 2 | 10 | 89 |  | 110 |  | Bidders are to referred to Architectural drawings attached to these bills of quantities
908 | 18065 | 2 | 10 | 89 | 37 |  |  | Window type W12 size 900 x2 800mm high | No | 9 |  | 0
909 | 21106 | 2 | 10 | 89 | 38 |  |  | Window type W08, size 1 300 x 1 200mm high | No | 1 |  | 0
910 | 21109 | 2 | 10 | 89 | 39 |  |  | Window type W09, size 2 145 x 1 500mm high | No | 2 |  | 0
911 | 18064 | 2 | 10 | 89 | 40 |  |  | Sliding pay window type W11, size 2 560 x 1 500mm high (Pay window) | No | 1 |  | 0
912 | 22601 | 2 | 10 | 90 |  |  |  | ALUMINIUM LOUVRE WINDOWS
913 | 22602 | 2 | 10 | 90 |  |  |  | Purpose made Wispeco or equal approved aluminium louvre fixed to brickwork
914 | 22603 | 2 | 10 | 90 | 41 |  |  | Window size 1 000 x 1 000mm high | No | 1 |  | 0
916 | 19366 | 2 | 11 | 92 |  | 42 |  | SECTION NO. 2
917 | 37 | 2 | 11 | 92 |  | 119 |  | BILL NO. 11
918 | 516 | 2 | 11 | 92 |  | 119 |  | PLASTERING
919 | 19367 | 2 | 11 | 92 |  | 42 |  | PREAMBLES
920 | 3279 | 2 | 11 | 92 |  | 119 |  | NOTE: All Tenderers are advised to study the "Construction Works: Specifications: General Specification (PW371-A) Edition 2.0" and "Construction Works: Specifications: Particular Specification (PW371-B) Edition 2.0" before pricing this bill
921 | 681 | 2 | 11 | 92 |  | 119 |  | FLOOR SCREEDS
922 | 22618 | 2 | 11 | 92 |  | 45 |  | GRANOLITHIC
923 | 22619 | 2 | 11 | 92 |  | 45 |  | Untinted granolithic on concrete (degree of accuracy grade III)
924 | 22620 | 2 | 11 | 92 | 1 | 45.107 |  | 30mm Thick on floors and landings | m² | 4 |  | 0
925 | 22621 | 2 | 11 | 92 | 2 | 45.108 |  | Skirtings 75mm high | m | 7 |  | 0
926 | 682 | 2 | 11 | 92 |  | 119 |  | 1:4 wooden float screed to floor
927 | 683 | 2 | 11 | 92 | 3 | 119.3 |  | 30mm Thick on floors and landings to receive tiles | m² | 488 |  | 0
928 | 22496 | 2 | 11 | 92 | 4 | 119.3 |  | 30mm Thick on floors and landings to receive waterproofing | m² | 120 |  | 0
929 | 543 | 2 | 11 | 92 |  | 119 |  | INTERNAL PLASTER
930 | 544 | 2 | 11 | 92 |  | 119 |  | 1:4 cement plaster steel trowelled, on brickwork
931 | 551 | 2 | 11 | 92 | 5 | 119.7 |  | On walls | m² | 1402 |  | 0
932 | 21371 | 2 | 11 | 92 | 6 | 119.7 |  | Ditto, narrow width | m² | 3 |  | 0
933 | 18074 | 2 | 11 | 92 |  | 119 |  | EXTERNAL PLASTER
934 | 18075 | 2 | 11 | 93 |  | 119 |  | 1:4 cement plaster wood float finish on brickwork
935 | 18076 | 2 | 11 | 93 | 7 | 119.7 |  | On walls | m² | 805 |  | 0
936 | 21372 | 2 | 11 | 93 | 8 | 119.7 |  | Ditto, narrow width | m² | 3 |  | 0
937 | 16891 | 2 | 11 | 93 |  | 120 |  | SPECIALISED PLASTER TYPE WALL COATINGS
938 | 21374 | 2 | 11 | 93 |  | 119 |  | 12mm cementitious pre-pigmented acrylic plasticised textured plaster finish applied in two operations with smooth finish sealed with two coats pure acrylic sealer as recommended by the manufacturer, on brickwork
939 | 21375 | 2 | 11 | 93 | 9 |  |  | On internal walls | m² | 160 |  | 0
940 | 17672 | 2 | 11 | 93 |  | 119 |  | 12mm cementitious pre-pigmented acrylic plasticised textured plaster finish applied in two operations with smooth finish sealed with two coats pure acrylic sealer as recommended by the manufacturer, on brickwork
941 | 16890 | 2 | 11 | 93 | 10 |  |  | On external walls | m² | 805 |  | 0
942 | 553 | 2 | 11 | 93 |  | 120 |  | CORNER PROTECTORS, DIVIDING STRIPS, ETC
943 | 554 | 2 | 11 | 93 | 11 | 120.13 |  | 50 x 5mm Flat section brass dividing strips between differing floor finishes | m | 88 |  | 0
945 | 19368 | 2 | 12 | 95 |  | 42 |  | SECTION NO. 2
946 | 38 | 2 | 12 | 95 |  | 122 |  | BILL NO. 12
947 | 555 | 2 | 12 | 95 |  | 122 |  | TILING
948 | 19369 | 2 | 12 | 95 |  | 42 |  | PREAMBLES
949 | 3280 | 2 | 12 | 95 |  | 122 |  | NOTE: All Tenderers are advised to study the "Construction Works: Specifications: General Specification (PW371-A) Edition 2.0" and "Construction Works: Specifications: Particular Specification (PW371-B) Edition 2.0" before pricing this bill
950 | 556 | 2 | 12 | 95 |  | 122 |  | SUPPLEMENTARY PREAMBLES
951 | 557 | 2 | 12 | 95 |  | 122 |  | Fixing
952 | 558 | 2 | 12 | 95 |  | 122 |  | Unless described as "fixed with adhesive to plaster (plaster elsewhere)" descriptions of tiling on brick or concrete walls, columns, etc shall be deemed to include 1:4 cement plaster backing and descriptions of tiling on concrete floors etc shall be deemed to include 1:3 plaster bedding
953 | 559 | 2 | 12 | 95 |  | 122 |  | Tiling described as "fixed with adhesive on power floated concrete" shall be deemed to include for approved tiling key-coat
954 | 560 | 2 | 12 | 95 |  | 122 |  | Ceramic, porcelain, marble and granite tiles are to be fixed and grouted with suitable adhesives and grouts from the range of products as recommended by the manufacturer of the tiles
955 | 561 | 2 | 12 | 95 |  | 122 |  | WALL TILING
956 | 1621 | 2 | 12 | 95 |  | 122 |  | 250 x 250 x 10mm glazed walls tiles fixed with adhesive to plaster (plaster elsewhere) and flush pointed with tinted grout
957 | 698 | 2 | 12 | 95 | 1 | 122.3 |  | On walls | m² | 160 |  | 0
958 | 21121 | 2 | 12 | 95 | 2 | 122.3 |  | Ditto in narrow widths | m² | 5 |  | 0
959 | 567 | 2 | 12 | 96 |  | 122 |  | FLOOR TILING
960 | 19406 | 2 | 12 | 96 |  | 1948-02-01 |  | UNION Tiles Urban Collection or equal approved non-slip Porcelain floor tiles (or equal approved) with PEI Class 4 rating, size 600 x 600mm, fixed to wood floated 1:4 cement and sand screed with tile adhesive (elsewhere specified) on concrete surface bed (elsewhere specified), with 5mm joints continuous in both directions grouted with tile grout (elsewhere specified)
961 | 692 | 2 | 12 | 96 | 3 | 123.7 |  | On floors and landings | m² | 488 |  | 0
962 | 693 | 2 | 12 | 96 | 4 | 123.10 |  | Skirting 150mm high of cut tiles | m | 373 |  | 0
963 | 18078 | 2 | 12 | 96 |  | 122 |  | EDGE TRIMS, NOSING, ETC
964 | 18079 | 2 | 12 | 96 |  | 123 |  | Edge trims, nosings, etc
965 | 18080 | 2 | 12 | 96 | 5 | 123.10 |  | 9mm "ASE090.MS" aluminium straight edge trims | m | 80 |  | 0
967 | 19370 | 2 | 13 | 98 |  | 42 |  | SECTION NO. 2
968 | 39 | 2 | 13 | 98 |  | 125 |  | BILL NO. 13
969 | 730 | 2 | 13 | 98 |  | 125 |  | PLUMBING AND DRAINAGE (PROVISIONAL)
970 | 19371 | 2 | 13 | 98 |  | 42 |  | PREAMBLES
971 | 3281 | 2 | 13 | 98 |  | 125 |  | NOTE: All Tenderers are advised to study the "Construction Works: Specifications: General Specification (PW371-A) Edition 2.0" and "Construction Works: Specifications: Particular Specification (PW371-B) Edition 2.0" before pricing this bill
972 | 926 | 2 | 13 | 98 |  | 125 |  | SUPPLEMENTARY PREAMBLES
973 | 927 | 2 | 13 | 98 |  | 125 |  | Wire gratings
974 | 928 | 2 | 13 | 98 |  | 125 |  | Descriptions of gutter outlets etc shall be deemed to include wire balloon gratings
975 | 929 | 2 | 13 | 98 |  | 125 |  | Stormwater channels
976 | 930 | 2 | 13 | 98 |  | 125 |  | Descriptions of channels shall be deemed to include necessary excavation, surface preparation, compaction, etc, and disposal of surplus material on site
977 | 935 | 2 | 13 | 98 |  | 125 |  | Stainless steel basins, sinks, wash troughs, urinals, etc
978 | 936 | 2 | 13 | 98 |  | 125 |  | Stainless steel for economy basins, domestic sinks and worktops shall be Type 430 (17/0) Stainless steel for urinals, basins, quality sinks, wash troughs, institutional equipment, etc shall be Type 304 (18/8) Stainless steel for laboratory sinks, photographic equipment, etc shall be Type 316 (18/8) Units shall have standard aprons on all exposed edges and tiling keys against walls where applicable
979 | 937 | 2 | 13 | 99 |  | 125 |  | Sealing of edges
980 | 938 | 2 | 13 | 99 |  | 125 |  | Outer edges of sinks, basins, baths, urinals, etc are to be sealed against adjacent surfaces with approved silicone
981 | 939 | 2 | 13 | 99 |  | 125 |  | uPVC pipes and fittings
982 | 940 | 2 | 13 | 99 |  | 125 |  | Sewer and drainage pipes and fittings shall be jointed and sealed with butyl rubber rings Soil, waste and vent pipes and fittings shall be solvent weld jointed or sealed with butyl rubber rings
983 | 941 | 2 | 13 | 99 |  | 126 |  | uPVC pressure pipes and fittings
984 | 942 | 2 | 13 | 99 |  | 126 |  | Pipes of 50mm diameter and smaller shall be plain ended with solvent welded uPVC loose sockets and fittings Pipes of 63mm diameter and greater shall have sockets and spigots with push-in type integral rubber ring joints. Bends shall be uPVC and all other fittings shall be cast iron, all with similar push-in type joints
985 | 943 | 2 | 13 | 99 |  | 126 |  | High density polyethylene (HDPe) pipes and fittings
986 | 944 | 2 | 13 | 99 |  | 126 |  | Pipes shall be type IV and of the class specified with "Plasson" or "Alprene" compression fittings
987 | 945 | 2 | 13 | 99 |  | 126 |  | "Polycop" polypropylene pipes
988 | 946 | 2 | 13 | 99 |  | 126 |  | Polypropylene pipes 54mm diameter and smaller shall be seamless copper coloured Class 16 pipes jointed with "Fast-fuse" heat welded thermoplastic or where so described "Polylock" compression fittings Pipes shall be firmly fixed to walls, etc with coloured nylon snap-in pipe clips with provision for accommodating thermal movement and jointed and fixed strictly in accordance with the manufacturer's instructions
989 | 947 | 2 | 13 | 100 |  | 126 |  | Copper pipes
990 | 948 | 2 | 13 | 100 |  | 126 |  | Pipes shall be hard drawn and half-hard "Maksal" pipes of the class described. Class 0 (thin walled hard drawn) pipes shall not be bent. Class 1 (thin walled half-hard), Class 2 (half-hard) and Class 3 (heavy walled half-hard) pipes shall only be bent with benders with inner and outer formers. Fittings to copper waste, vent and anti-syphon pipes, capillary solder fittings and compression fittings shall be "Cobra Watertech" type. Capillary solder fittings shall comply with ISO 2016
991 | 949 | 2 | 13 | 100 |  | 126 |  | Copper pipes are to be installed in accordance with the latest revision of the Code of Practice for Copper Plumbing soldering techniques. Flux, solder, etc to be strictly in accordance with the manufacturer's requirements with special attention to copper flux composition
992 | 950 | 2 | 13 | 100 |  | 127 |  | Reducing fittings
993 | 951 | 2 | 13 | 100 |  | 127 |  | Where fittings have reducing ends or branches they are described as "reducing" and only the largest end or branch size is given. Should the contractor wish to use other fittings and bushes or reducers he may do so on the understanding that no claim in this regard will be entertained
994 | 952 | 2 | 13 | 100 |  | 127 |  | Fixing of pipes
995 | 953 | 2 | 13 | 100 |  | 127 |  | Unless specifically otherwise stated, descriptions of pipes shall be deemed to include fixing to walls, etc, casting in, building in or suspending not exceeding 1m below suspension level
996 | 961 | 2 | 13 | 100 |  | 127 |  | Laying, backfilling, bedding, etc of pipes
997 | 962 | 2 | 13 | 100 |  | 127 |  | Pipes shall be laid and bedded in accordance with manufacturers' instructions and trenches shall be carefully backfilled
998 | 963 | 2 | 13 | 101 |  | 127 |  | Where no manufacturers' instructions exist, pipes shall be laid in accordance with Clauses 5.1 and 5.2 of each of the following: SABS 1200L : Medium-pressure pipelines SABS 1200LD : Sewers SABS 1200LE : Stormwater drainage Pipe trenches, etc shall be backfilled in accordance with Clauses 3, 5.5, 5.6, 5.7 and 7 of SABS 1200DB : Earthworks (Pipe trenches)Pipes shall be bedded in accordance with Clauses 3.1 to 3.4.1, 5.1 to 5.3 and 7 of SABS 1200LB : Bedding (Pipes)Unless otherwise described bedding of rigid pipes shall be Class B bedding
999 | 964 | 2 | 13 | 101 |  | 127 |  | General
1000 | 965 | 2 | 13 | 101 |  | 127 |  | Descriptions of cast iron roof outlets shall be deemed to include joints to pipes and casting into concrete (adaptors for joints to PVC pipes, etc are given separately) Descriptions of overflow pipes where measured in number, shall be deemed to include joints to cisterns and splay cut ends
1001 | 966 | 2 | 13 | 101 |  | 128 |  | Descriptions of pipes laid in and including trenches and of inspection chambers, catchpits, etc shall be deemed to include excavation, bedding, backfilling, compaction to a minimum of 93% Mod AASHTO density and disposal of surplus material on site
1002 | 967 | 2 | 13 | 101 |  | 128 |  | Descriptions of service pipes and flexible connecting pipes shall be deemed to include connections to taps, cisterns, etc and to steel pipes (adaptors for connections to copper pipes, etc are given separately)
1003 | 968 | 2 | 13 | 101 |  | 128 |  | Descriptions of WC pans, slop hoppers, etc shall be deemed to include for joints to soil pipes (pan connectors are separately measured)
1004 | 969 | 2 | 13 | 102 |  | 128 |  | As-built drawings
1005 | 970 | 2 | 13 | 102 |  | 128 |  | Where required, the contractor shall prepare an updated set of as-built drawings. At completion of the contract the contractor shall hand these drawings to the principal agent for reproducing onto the originals for handing over to the employer (provision for allowance of as-built drawings elsewhere)
1006 | 732 | 2 | 13 | 102 |  | 128 |  | RAINWATER DISPOSAL
1007 | 21035 | 2 | 13 | 102 |  | 128 |  | 0.6mm thick Chromadek or equal approved
1008 | 734 | 2 | 13 | 102 | 1 | 128.1 |  | 200 x 150mm eaves gutters complete with brackets | m | 99 |  | 0
1009 | 735 | 2 | 13 | 102 | 2 | 128.2 |  | Extra over gutter for stopped end | No | 20 |  | 0
1010 | 736 | 2 | 13 | 102 | 3 | 128.3 |  | Extra over gutter for angle | No | 16 |  | 0
1011 | 737 | 2 | 13 | 102 | 4 | 128.4 |  | Extra over gutter for outlet for 100mm square pipe | No | 28 |  | 0
1012 | 739 | 2 | 13 | 102 | 5 | 128.5 |  | 100mm square rainwater pipes | m | 160 |  | 0
1013 | 740 | 2 | 13 | 102 | 6 | 128.6 |  | Extra over rainwater pipe for shoe | No | 27 |  | 0
1014 | 971 | 2 | 13 | 102 | 7 | 128.7 |  | Extra over rainwater pipe for bend | No | 27 |  | 0
1015 | 19117 | 2 | 13 | 102 | 8 | 128.6 |  | Extra over rainwater pipe for offset plinth | No | 20 |  | 0
1016 | 21034 | 2 | 13 | 102 |  | 128 |  | uPVC SV pipes
1017 | 21026 | 2 | 13 | 102 | 9 | 128.1 |  | 110mm Pipes cast into concrete | m | 30 |  | 0
1018 | 733 | 2 | 13 | 102 |  | 128 |  | Extra over uPVC SV pipes for fittings
1019 | 21027 | 2 | 13 | 102 | 10 | 128.2 |  | 110mm BSP adaptor to cast iron. | No | 5 |  | 0
1020 | 21028 | 2 | 13 | 102 | 11 | 128.3 |  | 110mm Bend. | No | 5 |  | 0
1021 | 21039 | 2 | 13 | 102 |  | 132 |  | Cast iron pipes with SSN couplings
1022 | 22497 | 2 | 13 | 102 | 12 | 128.4 |  | 110mm Pipes vertical outlet type including casting in position into concrete. | m | 30 |  | 0
1023 | 21036 | 2 | 13 | 103 |  | 128 |  | Fullbore cast iron outlets
1024 | 21030 | 2 | 13 | 103 | 13 | 128.5 |  | 110mm Vertical outlet including casting into concrete with dome grate code 03530. | m | 5 |  | 0
1025 | 21031 | 2 | 13 | 103 | 14 | 128.6 |  | 110mm 45 degrees side outlet including casting into concrete. | No | 5 |  | 0
1026 | 800 | 2 | 13 | 103 |  | 131 |  | SANITARY FITTINGS
1027 | 2836 | 2 | 13 | 103 |  | 131 |  | 12mm Stainless steel type 304 (grade 18/10)
1028 | 21122 | 2 | 13 | 103 | 15 |  |  | Single bowl sink 1 000 x 460mm with end bowls 460 x 355 x 150mm deep each, 40mm sink outlet chrome plated with back nut plug and chain un-slotted as cobra 316, 40mm butyl rubber combination resealing P-trap | No | 1 |  | 0
1029 | 21124 | 2 | 13 | 103 | 16 |  |  | Double bowl sink 1 160 x 460mm with end bowls 460 x 355 x 150mm deep each, 40mm sink outlet chrome plated with back nut plug and chain un-slotted as cobra 316, 40mm butyl rubber combination resealing P-trap | No | 1 |  | 0
1030 | 11539 | 2 | 13 | 103 | 17 |  |  | 1 400 x 455 x 390mm model BS313 or equal approved double compartment mounted wash trough on 25.4 x 25.4 square metal tube gallows brackets with front let into brickwork | No | 1 |  | 0
1031 | 21123 | 2 | 13 | 103 | 18 |  |  | 1 400 x 455 x 390mm model BS313 or equal approved double compartment mounted wash trough on 25.4 x 25.4 square metal tube gallows brackets with front let into brickwork | No | 2 |  | 0
1032 | 1465 | 2 | 13 | 103 |  | 132 |  | White glazed 'Vaal' or equal approved
1033 | 17726 | 2 | 13 | 103 | 19 |  |  | "Hibiscus" or equal approved 540 x 450mm rounded basin with single tap hole product code 702303 | No | 5 |  | 0
1034 | 1470 | 2 | 13 | 103 | 20 | 132.61 |  | "Weaver or equal approved 575 x 455 rectangular basin with single tap hole product code 704103 | No | 2 |  | 0
1035 | 1472 | 2 | 13 | 103 | 21 | 132.63 |  | "Daisy" or equal approved semi-closed couple wash down suite including heavy duty plastic seat 772403 | No | 6 |  | 0
1036 | 19211 | 2 | 13 | 104 | 22 | 132.64 |  | Protea Paraplegic' or equal approved white vitreous china floor mounted paraplegic washdown suite (product code 7502) comprising 90"° outlet pan (product code 7502) and matching 9 litre cistern (product code 710539) including lid, fitments, etc. with purpose made chromium plated side mounted flush lever, bedded in 4:1 cement mortar on concrete floors. | No | 2 |  | 0
1037 | 813 | 2 | 13 | 104 |  | 132 |  | WASTE UNIONS, ETC.
1038 | 814 | 2 | 13 | 104 | 23 | 132.66 |  | 32 mm Chromium plated basin waste union | No | 7 |  | 0
1039 | 21126 | 2 | 13 | 104 | 24 | 132.67 |  | 38 mm Chromium plated bath or sink waste union | No | 3 |  | 0
1040 | 816 | 2 | 13 | 104 |  | 133 |  | TRAPS, ETC.
1041 | 21125 | 2 | 13 | 104 | 25 | 133.69 |  | 40 x 50mm Double bowl wash trough or sink reseal P trap combination. | No | 2 |  | 0
1042 | 21127 | 2 | 13 | 104 | 26 | 133.72 |  | 40 x 50mm Chromium plated bottle trap | No | 8 |  | 0
1043 | 822 | 2 | 13 | 104 |  | 133 |  | TAPS, VALVES, ETC.
1044 | 2324 | 2 | 13 | 104 |  | 133 |  | "Cobra Watertech" or other equal approved
1045 | 1484 | 2 | 13 | 104 | 27 | 134.95 |  | 15mm 832/350F Angle valve with 350mm flexible hose connector | No | 7 |  | 0
1046 | 19214 | 2 | 13 | 104 | 28 | 134.97 |  | 15mm 181CP "Tudor'' exposed basin mixer, TD-294 | No | 7 |  | 0
1047 | 21128 | 2 | 13 | 104 | 29 | 134.95 |  | 22 mm CS-296CP "Capstan" or equal approved sink mixer with swivel spout outlet | No | 3 |  | 0
1048 | 19216 | 2 | 13 | 104 | 30 | 134.97 |  | 15mm 1001/125-20RB fullway gate valve | No | 21 |  | 0
1049 | 19217 | 2 | 13 | 104 | 31 | 134.97 |  | 32mm FM1 .1 OOCP or equal approved "Flush master'' exposed back entry toilet flush valve | No | 2 |  | 0
1050 | 842 | 2 | 13 | 104 |  | 135 |  | SANITARY PLUMBING
1051 | 2331 | 2 | 13 | 104 |  | 135 |  | uPVC soil and vent pipes
1052 | 843 | 2 | 13 | 104 | 32 | 135.107 |  | 50mm Pipes | m | 150 |  | 0
1053 | 844 | 2 | 13 | 104 | 33 | 135.108 |  | 110 mm Pipes | m | 40 |  | 0
1054 | 1486 | 2 | 13 | 105 | 34 | 135.109 |  | 110 mm Pipes laid in and including trenches not exceeding 1m deep under surface beds | m | 140 |  | 0
1055 | 846 | 2 | 13 | 105 |  | 135 |  | Extra over 50 mm uPVC pipes for fittings
1056 | 847 | 2 | 13 | 105 | 35 | 135.110 |  | BSP adaptor | No | 30 |  | 0
1057 | 849 | 2 | 13 | 105 | 36 | 135.112 |  | Bend | No | 30 |  | 0
1058 | 850 | 2 | 13 | 105 | 37 | 135.113 |  | Junction | No | 22 |  | 0
1059 | 851 | 2 | 13 | 105 | 38 | 135.114 |  | Access bend | No | 22 |  | 0
1060 | 852 | 2 | 13 | 105 | 39 | 135.115 |  | Access junction | No | 22 |  | 0
1061 | 853 | 2 | 13 | 105 | 40 | 135.116 |  | Two-way vent valve | No | 22 |  | 0
1062 | 854 | 2 | 13 | 105 |  | 135 |  | Extra over 110 mm uPVC pipes for fittings
1063 | 856 | 2 | 13 | 105 | 41 | 135.118 |  | Pan collar | No | 8 |  | 0
1064 | 857 | 2 | 13 | 105 | 42 | 136.119 |  | Bend | No | 24 |  | 0
1065 | 858 | 2 | 13 | 105 | 43 | 136.120 |  | Junction | No | 24 |  | 0
1066 | 860 | 2 | 13 | 105 | 44 | 136.122 |  | Access bend | No | 24 |  | 0
1067 | 861 | 2 | 13 | 105 | 45 | 136.123 |  | Access junction | No | 24 |  | 0
1068 | 862 | 2 | 13 | 105 | 46 | 136.124 |  | Two-way vent valve | No | 8 |  | 0
1069 | 863 | 2 | 13 | 105 |  | 136 |  | Sundries
1070 | 864 | 2 | 13 | 105 | 47 | 136.125 |  | Testing waste pipe system | Item | 1,00 |  | 0
1071 | 865 | 2 | 13 | 105 |  | 136 |  | WATER SUPPLIES
1072 | 879 | 2 | 13 | 105 |  | 136 |  | Class 0 copper pipes
1073 | 880 | 2 | 13 | 105 | 48 | 136.126 |  | 15mm Pipes | m | 174 |  | 0
1074 | 881 | 2 | 13 | 105 | 49 | 136.127 |  | 22mm Pipes | m | 137 |  | 0
1075 | 882 | 2 | 13 | 105 | 50 | 136.128 |  | 28mm Pipes | m | 88 |  | 0
1076 | 883 | 2 | 13 | 106 |  | 136 |  | Extra over class 0 copper pipes for capillary fittings
1077 | 884 | 2 | 13 | 106 | 51 | 136.129 |  | 15mm Fittings | No | 30 |  | 0
1078 | 885 | 2 | 13 | 106 | 52 | 136.130 |  | 22mm Fittings | No | 30 |  | 0
1079 | 886 | 2 | 13 | 106 | 53 | 136.131 |  | 28mm Fittings | No | 20 |  | 0
1080 | 887 | 2 | 13 | 106 |  | 136 |  | Copper overflow and service pipes
1081 | 888 | 2 | 13 | 106 | 54 | 136.132 |  | 15 mm Service pipe 380 mm girth | No | 10 |  | 0
1082 | 22548 | 2 | 13 | 107 |  |  |  | ELECTRIC WATER HEATERS
1083 | 22549 | 2 | 13 | 107 |  |  |  | "Kwikot" or equal approved
1084 | 22550 | 2 | 13 | 107 | 55 |  |  | Kwikot or equal approved 250 litre Standard 600 Dual electric water heater (Code : EF-250-2D) complying with SABS 151-2002, overall size 1650 x 535mm high, operating at 400kPa with temperature and pressure safety relief valve including 20mm female drain cock with inlet compression. Geyser to be installed horizontally in roof space with 1820 x 560mm wide polyethylene drip tray with union and back nut connected to 20mm PVC overflow pipe taken out at eaves (Code : GSTP-1940) and 22mm pipe work including two 22mm vacuum breakers (Code : KHN4.200CX) installed on hot and cold water supply. Installation to include a 22mm 400kPa Kwikot or equal approved Mono control and expansion relief valve (Code : KHN3.114), all in accordance with SANS 10254, connected to single phase electrical power supply with isolator 1m away from connection on geyser. | No | 2 |  | 0
1085 | 918 | 2 | 13 | 107 |  | 137 |  | WATER SUPPLIES TO FIRE APPLIANCES
1086 | 919 | 2 | 13 | 107 |  | 137 |  | Galvanised mild steel
1087 | 920 | 2 | 13 | 107 | 56 | 137.146 |  | 22mm Pipes | m | 70 |  | 0
1088 | 921 | 2 | 13 | 107 | 57 | 137.147 |  | 28mm Pipes | m | 40 |  | 0
1089 | 922 | 2 | 13 | 107 |  | 138 |  | Extra over galvanised mild steel pipes for fittings
1090 | 923 | 2 | 13 | 107 | 58 | 138.148 |  | 22mm Fittings | No | 15 |  | 0
1091 | 1760 | 2 | 13 | 107 | 59 | 138.149 |  | 28mm Fittings | No | 15 |  | 0
1092 | 924 | 2 | 13 | 107 |  | 138 |  | Sundries
1093 | 925 | 2 | 13 | 107 | 60 | 138.150 |  | Testing fire water pipe system | Item | 1,00 |  | 0
1095 | 19372 | 2 | 14 | 109 |  | 42 |  | SECTION NO. 2
1096 | 40 | 2 | 14 | 109 |  | 140 |  | BILL NO. 14
1097 | 577 | 2 | 14 | 109 |  | 140 |  | GLAZING
1098 | 19373 | 2 | 14 | 109 |  | 42 |  | PREAMBLES
1099 | 3282 | 2 | 14 | 109 |  | 140 |  | NOTE: All Tenderers are advised to study the "Construction Works: Specifications: General Specification (PW371-A) Edition 2.0" and "Construction Works: Specifications: Particular Specification (PW371-B) Edition 2.0" before pricing this bill
1100 | 11541 | 2 | 14 | 109 |  | 140 |  | GLAZING TO STEEL WITH PUTTY
1101 | 11551 | 2 | 14 | 109 |  | 140 |  | TOPS, SHELVES, DOORS, MIRRORS, ETC
1102 | 11552 | 2 | 14 | 109 |  | 140 |  | 6mm Silvered float glass copper backed mirrors with polished edges, holed for and fixed with chromium plated dome capped mirror screws with rubber buffers to plugs in brickwork or concrete
1103 | 11554 | 2 | 14 | 109 | 1 |  |  | Mirror size 450 x 600mm high | No | 8 |  | 0
1105 | 19374 | 2 | 15 | 110 |  | 42 |  | SECTION NO. 2
1106 | 41 | 2 | 15 | 110 |  | 141 |  | BILL NO. 15
1107 | 590 | 2 | 15 | 110 |  | 141 |  | PAINTWORK
1108 | 19375 | 2 | 15 | 110 |  | 42 |  | PREAMBLES
1109 | 3283 | 2 | 15 | 110 |  | 141 |  | NOTE: All Tenderers are advised to study the "Construction Works: Specifications: General Specification (PW371-A) Edition 2.0" and "Construction Works: Specifications: Particular Specification (PW371-B) Edition 2.0" before pricing this bill
1110 | 591 | 2 | 15 | 110 |  | 141 |  | SUPPLEMENTARY PREAMBLES
1111 | 592 | 2 | 15 | 110 |  | 141 |  | PREPARATORY WORK TO EXISTING WORK
1112 | 593 | 2 | 15 | 110 |  | 141 |  | Previously painted plastered surfaces
1113 | 594 | 2 | 15 | 110 |  | 141 |  | Surfaces shall be thoroughly washed down and allowed to dry completely before any paint is applied. Blistered or peeling paint shall be completely removed and cracks shall be opened, filled with a suitable filler and finished smooth
1114 | 595 | 2 | 15 | 110 |  | 141 |  | Previously painted metal surfaces
1115 | 596 | 2 | 15 | 110 |  | 141 |  | Surfaces shall be thoroughly rubbed and cleaned down. Blistered or peeling paint shall be completely removed down to bare metal
1116 | 597 | 2 | 15 | 110 |  | 141 |  | Previously painted wood surfaces
1117 | 598 | 2 | 15 | 110 |  | 141 |  | Surfaces shall be thoroughly cleaned down. Blistered or peeling paint shall be completely removed and cracks and crevices shall be primed, filled with suitable filler and finished smooth
1118 | 599 | 2 | 15 | 110 |  | 141 |  | PAINT SPECIFICATIONS
1119 | 600 | 2 | 15 | 110 |  | 141 |  | All painting shall be done in accordance with "SANS" specifications unless otherwise described
1120 | 601 | 2 | 15 | 111 |  | 141 |  | COLOURS
1121 | 602 | 2 | 15 | 111 |  | 141 |  | Unless otherwise described all paintwork shall be deemed to have a colour value in excess of 7 on the Munsell system in accordance with SANS 1091
1122 | 603 | 2 | 15 | 111 |  | 141 |  | PAINTWORK ETC, TO NEW WORK
1123 | 2350 | 2 | 15 | 111 |  | 141 |  | ON INTERNAL FLOATED PLASTER SURFACES
1124 | 3093 | 2 | 15 | 111 |  | 142 |  | One coat alkali resistent primer, one coat undercoat and two coats "Eggshell enamel" paint
1125 | 3094 | 2 | 15 | 111 | 1 | 142.1 |  | Internal walls | m² | 1402 |  | 0
1126 | 19105 | 2 | 15 | 111 |  | 142 |  | One coat alkali resistent primer, one coat undercoat and two coats "Eggshell enamel" paint
1127 | 19106 | 2 | 15 | 111 | 2 | 142.1 |  | External walls | m² | 847 |  | 0
1128 | 1007 | 2 | 15 | 111 |  | 142 |  | ON PLASTERBOARD SURFACES
1129 | 1010 | 2 | 15 | 111 |  | 142 |  | One coat alkali resistant primer and two coats PVA emulsion paint for interior use
1130 | 1009 | 2 | 15 | 111 | 3 | 142.7 |  | Ceilings and cornices | m² | 183 |  | 0
1131 | 613 | 2 | 15 | 111 |  | 143 |  | ON METAL SURFACES
1132 | 19098 | 2 | 15 | 111 |  | 143 |  | Prepare ,etc as specified and apply two coats of bitumen based paint inside the gutter
1133 | 19099 | 2 | 15 | 111 | 4 |  |  | Inside eaves gutter | m² | 49 |  | 0
1134 | 614 | 2 | 15 | 111 |  | 143 |  | One coat alkyd based zinc phosphate primer, one coat akyd based universal undercoat and two coats premium quality polyurethane enamel paint, on steel
1135 | 618 | 2 | 15 | 111 | 5 | 143.14 |  | Gates, grilles, burglar screens, balustrades, etc (both sides measured over the full flat area) | m² | 7 |  | 0
1136 | 22498 | 2 | 15 | 111 | 6 | 143.14 |  | Door frames | m² | 41 |  | 0
1137 | 22499 | 2 | 15 | 111 | 7 | 143.14 |  | Structural steel members | m² | 154 |  | 0
1138 | 19100 | 2 | 15 | 111 |  | 144 |  | ON WOOD SURFACES
1139 | 19101 | 2 | 15 | 112 |  | 144 |  | Spot priming defects with alkyd based universal undercoat and two coats gloss enamel paint on
1140 | 19102 | 2 | 15 | 112 | 8 | 144.29 |  | On doors | m² | 57 |  | 0
1141 | 22500 | 2 | 15 | 112 |  | 144 |  | Spot priming defects with alkyd based universal undercoat and two coats polyurethane varnish on
1142 | 22501 | 2 | 15 | 112 | 9 | 144.29 |  | On doors | m² | 3 |  | 0
1143 | 22503 | 2 | 15 | 112 | 10 | 144.29 |  | On roof timbers | m² | 105 |  | 0
1144 | 22502 | 2 | 15 | 112 | 11 | 144.29 |  | On timber shelves | m² | 44 |  | 0
1145 | 22504 | 2 | 15 | 112 | 12 | 144.29 |  | On slatted seats | m² | 2 |  | 0
1147 | 9 | 2 | 16 | 114 | 1 | 147.2 |  | Earthworks | Page | 37 | 0
1148 | 10 | 2 | 16 | 114 | 2 | 147.3 |  | Concrete, Formwork and Reinforcement | Page | 42 | 0
1149 | 12 | 2 | 16 | 114 | 3 | 147.5 |  | Masonry | Page | 48 | 0
1150 | 13 | 2 | 16 | 114 | 4 | 147.6 |  | Waterproofing | Page | 51 | 0
1151 | 14 | 2 | 16 | 114 | 5 | 147.7 |  | Roof coverings | Page | 54 | 0
1152 | 15 | 2 | 16 | 114 | 6 | 147.8 |  | Carpentry and joinery | Page | 62 | 0
1153 | 16 | 2 | 16 | 114 | 7 | 147.9 |  | Ceilings, Partitions and Access Flooring | Page | 66 | 0
1154 | 18 | 2 | 16 | 114 | 8 | 147.10 |  | Ironmongery | Page | 80 | 0
1155 | 1584 | 2 | 16 | 114 | 9 | 147.11 |  | Structural Steel | Page | 83 | 0
1156 | 19 | 2 | 16 | 114 | 10 | 147.12 |  | Metalwork | Page | 91 | 0
1157 | 20 | 2 | 16 | 114 | 11 | 147.13 |  | Plastering and Screeds | Page | 94 | 0
1158 | 21 | 2 | 16 | 114 | 12 | 147.14 |  | Tiling | Page | 97 | 0
1159 | 22 | 2 | 16 | 114 | 13 | 147.15 |  | Plumbing and Drainage (Provisional) | Page | 108 | 0
1160 | 23 | 2 | 16 | 114 | 14 | 147.16 |  | Glazing | Page | 109 | 0
1161 | 24 | 2 | 16 | 114 | 15 | 147.17 |  | Paintwork | Page | 113 | 0
1162 | 19796 | 3 | 1 | 115 |  | 42 |  | SECTION NO. 3
1163 | 19797 | 3 | 1 | 115 |  | 50 |  | BILL NO. 1
1164 | 19798 | 3 | 1 | 115 |  | 50 |  | EARTHWORKS (PROVISIONAL)
1165 | 19799 | 3 | 1 | 115 |  | 42 |  | PREAMBLES
1166 | 19800 | 3 | 1 | 115 |  | 50 |  | NOTE: All Tenderers are advised to study the "Construction Works: Specifications: General Specification (PW371-A) Edition 2.0" and "Construction Works: Specifications: Particular Specification (PW371-B) Edition 2.0" before pricing this bill
1167 | 19801 | 3 | 1 | 115 |  | 50 |  | SUPPLEMENTARY PREAMBLES
1168 | 19802 | 3 | 1 | 115 |  | 50 |  | Nature of ground
1169 | 19803 | 3 | 1 | 115 |  | 50 |  | The nature of the ground is assumed to be gravel, therefore "earth", but possibly interspersed with "soft rock" or "hard rock"
1170 | 19804 | 3 | 1 | 115 |  | 50 |  | Subterranean water
1171 | 19805 | 3 | 1 | 115 |  | 50 |  | No subterranean water is expected The water table is expected to vary between approximately 1,5m and 2m below natural ground level. The removal of subterranean water is given separately
1172 | 19806 | 3 | 1 | 115 |  | 50 |  | Carting away of excavated material
1173 | 19807 | 3 | 1 | 115 |  | 50 |  | Descriptions of carting away of excavated material shall be deemed to include loading excavated material onto trucks directly from the excavations or, alternatively, from stock piles situated on the building site
1174 | 19808 | 3 | 1 | 115 |  | 50 |  | Filling
1175 | 19809 | 3 | 1 | 115 |  | 50 |  | Notwithstanding the reference to prescribed multiple handling in clause 1 page 6 of the Standard System of Measuring Building Work, prices for filling and backfilling shall include for all selection and any necessary multiple handling of material
1176 | 19810 | 3 | 1 | 116 |  | 50 |  | Testing
1177 | 19811 | 3 | 1 | 116 |  | 50 |  | Prices for filling are to include for all necessary density tests in accordance with SABS 1200D
1178 | 19812 | 3 | 1 | 116 |  | 50 |  | EXCAVATION, FILLING, ETC OTHER THAN BULK
1179 | 19813 | 3 | 1 | 116 |  | 50 |  | EXCAVATIONS, ETC
1180 | 19814 | 3 | 1 | 116 |  | 5 |  | Excavate in earth not exceeding 2m deep
1181 | 19815 | 3 | 1 | 116 | 1 | 51.1 |  | Trenches | m³ | 39 |  | 0
1182 | 21214 | 3 | 1 | 116 | 2 | 51.1 |  | Holes | m³ | 3 |  | 0
1183 | 19816 | 3 | 1 | 116 |  |  |  | Extra over excavations in earth for excavation in:
1184 | 19817 | 3 | 1 | 116 | 3 |  |  | Soft rock | m³ | 1 |  | 0
1185 | 19818 | 3 | 1 | 116 | 4 |  |  | Hard rock | m³ | 1 |  | 0
1186 | 19819 | 3 | 1 | 116 |  | 51 |  | Extra over all excavations for carting away
1187 | 19820 | 3 | 1 | 116 | 5 | 51.8 |  | Surplus material from excavations and/or stock piles on site, to a dumping site to be located by the contractor | m³ | 10 |  | 0
1188 | 19821 | 3 | 1 | 116 |  | 51 |  | Risk of collapse of excavations
1189 | 19822 | 3 | 1 | 116 | 6 | 51.9 |  | Sides of trench and hole excavations not exceeding 1,5m deep | m² | 111 |  | 0
1190 | 19823 | 3 | 1 | 116 |  | 51 |  | Keeping excavations free of water
1191 | 21215 | 3 | 1 | 116 | 7 | 51.10 |  | Keeping excavations free of all water other than subterranean water | Item | 1,00 |  | 0
1192 | 19825 | 3 | 1 | 116 |  | 51 |  | FILLING ETC
1193 | 19826 | 3 | 1 | 116 |  | 52 |  | Earth filling obtained from the excavations and/or prescribed stock piles on site compacted to 90% Mod AASHTO density
1194 | 21212 | 3 | 1 | 116 | 8 | 52.15 |  | Backfilling to trenches, holes, etc | m³ | 20 |  | 0
1195 | 21213 | 3 | 1 | 116 | 9 | 52.16 |  | Under floors, steps, pavings, etc | m³ | 12 |  | 0
1196 | 19828 | 3 | 1 | 117 |  | 52 |  | Earth filling supplied by the Contractor, compacted to 90% Mod AASHTO density
1197 | 19829 | 3 | 1 | 117 | 10 | 52.16 |  | Under floors, steps, pavings, etc | m³ | 25 |  | 0
1198 | 19830 | 3 | 1 | 117 |  | 52 |  | Compaction of surfaces
1199 | 19831 | 3 | 1 | 117 | 11 | 52.17 |  | Compaction of ground surface under pavings, aprons, etc including scarifying for a depth of 150mm, breaking down oversize material, adding suitable material where necessary and compacting to 90% Mod AASHTO density | m² | 82 |  | 0
1200 | 21217 | 3 | 1 | 117 |  | 52 |  | Sand blinding
1201 | 21218 | 3 | 1 | 117 | 12 | 52.17 |  | 30mm thick sand spread level | m² | 82 |  | 0
1202 | 19832 | 3 | 1 | 117 |  | 52 |  | SOIL POISONING
1203 | 19833 | 3 | 1 | 117 |  | 52 |  | Soil insecticide in accordance with SANS 5859
1204 | 19834 | 3 | 1 | 117 | 13 | 52.18 |  | Under floors, etc including forming and poisoning shallow furrows against foundation walls, etc filling in furrows and ramming | m² | 82 |  | 0
1205 | 19835 | 3 | 1 | 117 | 14 | 52.19 |  | To bottoms and sides of trenches, etc | m² | 111 |  | 0
1207 | 19836 | 3 | 2 | 119 |  | 42 |  | SECTION NO. 3
1208 | 19837 | 3 | 2 | 119 |  | 54 |  | BILL NO. 2
1209 | 19838 | 3 | 2 | 119 |  | 54 |  | CONCRETE, FORMWORK AND REINFORCEMENT
1210 | 19839 | 3 | 2 | 119 |  | 42 |  | PREAMBLES
1211 | 19840 | 3 | 2 | 119 |  | 54 |  | NOTE: All Tenderers are advised to study the "Construction Works: Specifications: General Specification (PW371-A) Edition 2.0" and "Construction Works: Specifications: Particular Specification (PW371-B) Edition 2.0" before pricing this bill
1212 | 19841 | 3 | 2 | 119 |  | 54 |  | SUPPLEMENTARY PREAMBLES
1213 | 19842 | 3 | 2 | 119 |  | 54 |  | Cost of tests
1214 | 19843 | 3 | 2 | 119 |  | 54 |  | The costs of making, storing and testing of concrete test cubes as required under clause 7 "Tests" of SABS 1200 G shall include the cost of providing cube moulds necessary for the purpose, for testing costs and for submitting reports on the tests to the principal agent. The testing shall be undertaken by an independent firm or institution nominated by the contractor to the approval of the principal agent. (Test cubes are measured separately)
1215 | 19844 | 3 | 2 | 119 |  | 54 |  | Formwork
1216 | 19845 | 3 | 2 | 119 |  | 54 |  | Descriptions of formwork shall be deemed to include use and waste only (except where described as "left in" or "permanent"), for fitting together in the required forms, wedging, plumbing and fixing to true angles and surfaces as necessary to ensure easy release during stripping and for reconditioning as necessary before re-use
1217 | 19846 | 3 | 2 | 119 |  | 54 |  | The vertical strutting shall be carried down to such construction as is sufficiently strong to afford the required support without damage and shall remain in position until the newly constructed work is able to support itself
1218 | 19847 | 3 | 2 | 120 |  | 54 |  | Formwork to soffits of solid slabs etc shall be deemed to be to slabs not exceeding 250mm thick unless otherwise described
1219 | 19848 | 3 | 2 | 120 |  | 54 |  | Formwork to soffits of slabs, beams, etc shall be deemed to be propped up exceeding 1,5m and not exceeding 3,5m high unless otherwise described
1220 | 19849 | 3 | 2 | 120 |  | 55 |  | Formwork to sides of bases, pile caps, ground beams, etc will only be measured where it is prescribed by the engineer for design reasons. Formwork necessitated by irregularity or collapse of excavated faces will not be measured and the cost thereof shall be deemed to be included in the allowance for taking the risk of collapse of the sides of the excavations, provision for which is made in "Earthworks"
1221 | 19850 | 3 | 2 | 120 |  | 55 |  | UNREINFORCED CONCRETE CAST AGAINST EXCAVATED SURFACES
1222 | 19851 | 3 | 2 | 120 |  | 55 |  | 25Mpa/19mm concrete
1223 | 19854 | 3 | 2 | 120 | 1 | 55.3 |  | Ramps | m³ | 3 |  | 0
1224 | 22506 | 3 | 2 | 120 | 2 | 55.2 |  | Aprons cast in panels | m³ | 8 |  | 0
1225 | 22507 | 3 | 2 | 120 | 3 |  |  | Thickening down the edge of apron 150mm deep ,200mm top and tapering to 100mm at bottom including all excavations, formwork, backfilling, etc | m | 81 |  | 0
1226 | 22535 | 3 | 2 | 120 |  | 55 |  | REINFORCED CONCRETE CAST AGAINST EXCAVATED SURFACES
1227 | 22505 | 3 | 2 | 120 |  | 55 |  | 30Mpa/19mm concrete
1228 | 19852 | 3 | 2 | 120 | 4 | 55.2 |  | Holes | m³ | 3 |  | 0
1229 | 19853 | 3 | 2 | 120 | 5 |  |  | Footings | m³ | 14 |  | 0
1230 | 21216 | 3 | 2 | 120 | 6 |  |  | Surface beds | m³ | 15 |  | 0
1231 | 19855 | 3 | 2 | 120 |  | 56 |  | TEST CUBES
1232 | 19856 | 3 | 2 | 120 | 7 | 56.19 |  | Making and testing 150 x 150 x 150mm concrete strength test cube (Provisional) | No | 15 |  | 0
1233 | 19859 | 3 | 2 | 120 |  | 56 |  | CONCRETE SUNDRIES
1234 | 19860 | 3 | 2 | 121 |  | 56 |  | Finishing top surfaces of concrete smooth with a wood float
1235 | 19861 | 3 | 2 | 121 | 8 | 56.20 |  | Aprons to falls | m² | 81 |  | 0
1236 | 19862 | 3 | 2 | 121 |  | 56 |  | ROUGH FORMWORK
1237 | 19863 | 3 | 2 | 121 |  | 56 |  | Rough formwork to sides
1238 | 19864 | 3 | 2 | 121 | 9 | 56.26 |  | Edges, risers, beams, ends and reveals not exceeding 300mm high or wide in circular | m | 56 |  | 0
1239 | 22509 | 3 | 2 | 121 |  |  |  | MOVEMENT JOINTS, ETC
1240 | 22510 | 3 | 2 | 121 |  |  |  | Expansion joints with 10mm bitumen impregnated softboard expanded polyethylene between vertical concrete and brick surfaces
1241 | 22511 | 3 | 2 | 121 | 10 |  |  | Not exceeding 300mm high to edges of surface beds | m | 54 |  | 0
1242 | 22512 | 3 | 2 | 121 |  |  |  | Saw cut joints
1243 | 22513 | 3 | 2 | 121 | 11 |  |  | 10 x 20mm saw cut joints on top of concrete | m | 36 |  | 0
1244 | 19865 | 3 | 2 | 121 |  | 57 |  | REINFORCEMENT (PROVISIONAL)
1245 | 19866 | 3 | 2 | 121 |  | 58 |  | Fabric reinforcement
1246 | 19867 | 3 | 2 | 121 | 12 | 58.46 |  | Type 617 fabric reinforcement in surface beds, ramps, etc | m² | 82 |  | 0
1247 | 22508 | 3 | 2 | 121 | 13 | 58.46 |  | Type 617 fabric reinforcement in footings, etc | m² | 66 |  | 0
1249 | 19868 | 3 | 3 | 123 |  | 42 |  | SECTION NO. 3
1250 | 19869 | 3 | 3 | 123 |  | 63 |  | BILL NO. 3
1251 | 19870 | 3 | 3 | 123 |  | 63 |  | MASONRY
1252 | 19871 | 3 | 3 | 123 |  | 42 |  | PREAMBLES
1253 | 19872 | 3 | 3 | 123 |  | 63 |  | NOTE: All Tenderers are advised to study the "Construction Works: Specifications: General Specification (PW371-A) Edition 2.0" and "Construction Works: Specifications: Particular Specification (PW371-B) Edition 2.0" before pricing this bill
1254 | 19873 | 3 | 3 | 123 |  | 63 |  | SUPPLEMENTARY PREAMBLES
1255 | 19874 | 3 | 3 | 123 |  | 63 |  | BRICKWORK
1256 | 19875 | 3 | 3 | 123 |  | 63 |  | Sizes in descriptions
1257 | 19876 | 3 | 3 | 123 |  | 63 |  | Where sizes in descriptions are given in brick units, "one brick" shall represent the length and "half brick" the width of a brick
1258 | 19877 | 3 | 3 | 123 |  | 63 |  | Hollow walls
1259 | 19878 | 3 | 3 | 123 |  | 63 |  | Descriptions of hollow walls shall be deemed to include leaving every fifth perpend of the bottom course of the external skin open as a weep hole
1260 | 19879 | 3 | 3 | 123 |  | 63 |  | Face bricks
1261 | 19880 | 3 | 3 | 123 |  | 63 |  | Bricks shall be ordered timeously to obtain uniformity in size and colour
1262 | 19881 | 3 | 3 | 123 |  | 63 |  | Pointing
1263 | 19882 | 3 | 3 | 123 |  | 63 |  | Descriptions of recessed pointing to fair face brickwork and face brickwork shall be deemed to include square recessed, hollow recessed, weathered pointing, etc
1264 | 19884 | 3 | 3 | 123 |  | 63 |  | BRICKWORK
1265 | 19885 | 3 | 3 | 124 |  | 63 |  | FOUNDATIONS (PROVISIONAL)
1266 | 19886 | 3 | 3 | 124 |  | 63 |  | Brickwork of NFP bricks (14 MPa nominal compressive strength) in class II mortar
1267 | 19887 | 3 | 3 | 124 | 1 | 63.2 |  | One brick walls in circular plan | m² | 44 |  | 0
1268 | 19888 | 3 | 3 | 124 |  | 2022-02-16 |  | SUPERSTRUCTURE
1269 | 21221 | 3 | 3 | 124 |  | 63 |  | Brickwork of NFP bricks (14 MPa nominal compressive strength) in class II mortar
1270 | 19889 | 3 | 3 | 124 | 2 |  |  | One brick walls | m² | 16 |  | 0
1271 | 21222 | 3 | 3 | 124 | 3 | 63.2 |  | One brick walls circular on plan | m² | 204 |  | 0
1272 | 19890 | 3 | 3 | 124 |  | 64 |  | BRICKWORK SUNDRIES
1273 | 19891 | 3 | 3 | 124 |  | 65 |  | 2,5mm Brickwork reinforcement
1274 | 19892 | 3 | 3 | 124 | 4 | 65.20 |  | 150mm Wide reinforcement built in horizontally | m | 158 |  | 0
1275 | 19893 | 3 | 3 | 124 | 5 | 65.21 |  | 150mm Wide reinforcement built in horizontally, circular on plan | m | 2478 |  | 0
1276 | 19894 | 3 | 3 | 124 |  | 64 |  | PRECAST CONCRETE
1277 | 21224 | 3 | 3 | 124 |  | 42 |  | "Allied Concrete" or equal approved pre-stressed fabricated lintels
1278 | 21223 | 3 | 3 | 124 | 6 |  |  | 110 x 75mm Lintels in lengths not exceeding 3m | m | 9 |  | 0
1279 | 21237 | 3 | 3 | 124 |  | 42 |  | "Allied Concrete" or equal approved pre-stressed fabricated concrete top 100mm thick
1280 | 21238 | 3 | 3 | 124 | 7 | 65.23 |  | Precast concrete top on one brick walls 450mm wide | No | 12 |  | 0
1281 | 22514 | 3 | 3 | 124 |  | 42 |  | "Allied Concrete" or equal approved pre-stressed fabricated concrete shelf
1282 | 21239 | 3 | 3 | 124 | 8 | 65.23 |  | Allow a prime cost sum of R4 000 (materials delivered) for precast concrete shelve to be fixed and installed to brick wall | No | 3 |  | 0
1284 | 19902 | 3 | 4 | 126 |  | 42 |  | SECTION NO. 3
1285 | 19903 | 3 | 4 | 126 |  | 68 |  | BILL NO. 4
1286 | 19904 | 3 | 4 | 126 |  | 68 |  | WATERPROOFING
1287 | 19905 | 3 | 4 | 126 |  | 42 |  | PREAMBLES
1288 | 19906 | 3 | 4 | 126 |  | 68 |  | NOTE: All Tenderers are advised to study the "Construction Works: Specifications: General Specification (PW371-A) Edition 2.0" and "Construction Works: Specifications: Particular Specification (PW371-B) Edition 2.0" before pricing this bill
1289 | 19907 | 3 | 4 | 126 |  | 68 |  | SUPPLEMENTARY PREAMBLES
1290 | 19908 | 3 | 4 | 126 |  | 68 |  | Waterproofing
1291 | 19909 | 3 | 4 | 126 |  | 68 |  | Waterproofing of roofs, basements, etc shall be laid under a ten year guarantee. Waterproofing to roofs shall be laid to even falls to outlets etc with necessary ridges, hips and valleys. Descriptions of sheet or membrane waterproofing shall be deemed to include additional labour to turn-ups and turn-downs
1292 | 19910 | 3 | 4 | 126 |  | 68 |  | DAMPPROOFING OF WALLS AND FLOORS
1293 | 19911 | 3 | 4 | 126 |  | 68 |  | One layer 375 micron embossed polyethylene dampproof course (SANS 952-1985 type B)
1294 | 19912 | 3 | 4 | 126 | 1 | 68.1 |  | In walls | m² | 27 |  | 0
1295 | 19913 | 3 | 4 | 126 |  | 68 |  | One layer 250 micron green polyethylene waterproof sheeting (SANS 952-1985 type C) sealed at laps with PVC self-adhesive tape
1296 | 19914 | 3 | 4 | 126 | 2 | 68.2 |  | Under surface beds | m² | 159 |  | 0
1297 | 22515 | 3 | 4 | 126 |  | 69 |  | SEALING STRIPS, JOINT SEALANTS, ETC
1298 | 22516 | 3 | 4 | 127 |  | 69 |  | Jointex filler with tear off strip seal with 10 x 10 polyethelene bond-breaker or equal approved, etc
1299 | 22517 | 3 | 4 | 127 | 3 | 69.6 |  | 10 x 10mm in expansion joints | m | 54 |  | 0
1300 | 22518 | 3 | 4 | 127 | 4 | 69.6 |  | 10mm in saw cut joints | m | 36 |  | 0
1302 | 19931 | 3 | 5 | 129 |  | 42 |  | SECTION NO. 3
1303 | 19932 | 3 | 5 | 129 |  | 71 |  | BILL NO. 5
1304 | 19933 | 3 | 5 | 129 |  | 71 |  | ROOF COVERINGS
1305 | 19934 | 3 | 5 | 129 |  | 42 |  | PREAMBLES
1306 | 19935 | 3 | 5 | 129 |  | 71 |  | NOTE: All Tenderers are advised to study the "Construction Works: Specifications: General Specification (PW371-A) Edition 2.0" and "Construction Works: Specifications: Particular Specification (PW371-B) Edition 2.0" before pricing this bill
1307 | 19936 | 3 | 5 | 129 |  |  |  | THATCH
1308 | 19937 | 3 | 5 | 129 |  | 32 |  | 200mm Thick thatch of hand cut grass of the hyparrhenia species or equal approved in lengths varying from 760 to 1020mm laid in bundles of suitable size, compacted to a minimum density of 30kg/200mm thickness and fixed by means of suitable fixing rods interlaced through and over the bundles at not exceeding 600mm centres and secured with tarred twine to and including eucalyptus battens CCA treated in accordance with SANS 457-2, varying in diameter from 20 to 40mm, spaced at maximum 300mm centres generally and at closer centres nearer to eaves, including a fire-retardant interlay of multi-layered reinforced double-sided aluminium foil sheeting in accordance with SANS 1381-4 with a mass of not less than 272g/m"² and a Class I fire rating in accordance with SANS 0177-3
1309 | 19938 | 3 | 5 | 129 | 1 |  |  | Covering to general roof slopes. | m² | 372 |  | 0
1310 | 19942 | 3 | 5 | 129 |  |  |  | APEX CAPPING
1311 | 19943 | 3 | 5 | 129 |  |  |  | Extra over apex capping
1312 | 19944 | 3 | 5 | 129 | 2 |  |  | Extra over apex capping for cement mortar ridge with waterproofing cementitious product mix to make tight Mapel or equal approved curved on top of apex thatched roof | No | 3 |  | 0
1314 | 19948 | 3 | 6 | 130 |  | 42 |  | SECTION NO. 3
1315 | 19949 | 3 | 6 | 130 |  | 74 |  | BILL NO. 6
1316 | 19950 | 3 | 6 | 130 |  | 74 |  | CARPENTRY AND JOINERY
1317 | 19951 | 3 | 6 | 130 |  | 42 |  | PREAMBLES
1318 | 19952 | 3 | 6 | 130 |  | 74 |  | NOTE: All Tenderers are advised to study the "Construction Works: Specifications: General Specification (PW371-A) Edition 2.0" and "Construction Works: Specifications: Particular Specification (PW371-B) Edition 2.0" before pricing this bill
1319 | 19953 | 3 | 6 | 130 |  | 74 |  | SUPPLEMENTARY PREAMBLES
1320 | 19954 | 3 | 6 | 130 |  | 74 |  | Fixing
1321 | 19955 | 3 | 6 | 130 |  | 74 |  | Items described as "nailed" shall be deemed to be fixed with hardened steel nails or pins, or to be shot-pinned, to brickwork or concrete
1322 | 19956 | 3 | 6 | 130 |  | 74 |  | Items described as "plugged" shall be deemed to include screwing to fibre, plastic or metal plugs at not exceeding 500mm centres, and where described as "bolted", the bolts have been given elsewhere
1323 | 19957 | 3 | 6 | 130 |  | 74 |  | Joinery
1324 | 19958 | 3 | 6 | 130 |  | 74 |  | Descriptions of frames shall be deemed to include frames, transomes, rails, etc
1325 | 19959 | 3 | 6 | 130 |  | 74 |  | Descriptions of hardwood joinery shall be deemed to include sinking and pelleting heads and nuts of bolts
1326 | 19960 | 3 | 6 | 130 |  | 74 |  | Decorative thermosetting plastic laminate covering
1327 | 19961 | 3 | 6 | 130 |  | 74 |  | Laminate covering shall be glued under pressure and edge strips of same shall be butt jointed at junctions with adjacent similar finish
1328 | 21233 | 3 | 6 | 130 |  | 76 |  | THE FOLLOWING IN TREATED TIMBER POLES
1329 | 21232 | 3 | 6 | 131 |  | 75 |  | Gumpole treated with CCA
1330 | 19963 | 3 | 6 | 131 | 1 |  |  | 150mm diameter pole approximately 3 700mm long with one end bolted to pole beam and other cast in concrete (elsewhere) | No | 24 |  | 0
1331 | 19965 | 3 | 6 | 131 |  | 76 |  | GUMPOLE ROOF TRUSSES, ETC
1332 | 21234 | 3 | 6 | 131 |  | 76 |  | Gumpole treated with CCA
1333 | 22534 | 3 | 6 | 131 | 2 |  |  | Gumpole treated trusses including rafters, suppotrs, bearers, purlins, etc on circular area of 53m2 and 2 361mm high (refer to architectural drawing attached to these bills of quantities) | Item | 3,00 |  | 0
1334 | 19968 | 3 | 6 | 131 |  | 76 |  | DOORS ETC
1335 | 19969 | 3 | 6 | 131 |  | 77 |  | Wrought meranti doors
1336 | 19970 | 3 | 6 | 131 | 3 | 77.13 |  | 40mm Framed, ledged and braced batten door size 900 x 2032mm high of 44 x 104 mm top rail and stiles, 22 x 120mm middle ledge and braces and 22 x 142mm bottom rail filled in with 22mm V-jointed one side boarding and covered on other side with 6mm plywood with veneer to match door, let into and including rebates all round | No | 3 |  | 0
1337 | 19974 | 3 | 6 | 131 |  | 78 |  | FRAMED FRAMES, ETC
1338 | 19975 | 3 | 6 | 131 |  | 78 |  | Wrought meranti
1339 | 19976 | 3 | 6 | 131 | 4 |  |  | 69 x 107mm rebated frames | m | 9 |  | 0
1341 | 19977 | 3 | 7 | 133 |  | 1 |  | SECTION NO. 3
1342 | 19978 | 3 | 7 | 133 |  |  |  | BILL NO. 7
1343 | 19979 | 3 | 7 | 133 |  |  |  | IRONMONGERY
1344 | 19980 | 3 | 7 | 133 |  |  |  | SUPPLEMENTARY PREAMBLES
1345 | 19981 | 3 | 7 | 133 |  |  |  | For preambles see "Specifications of materials and methods to be used - PW 371"
1346 | 22097 | 3 | 7 | 133 |  | 86 |  | The following Ironmongery by door Type Dormakaba or equally approved
1347 | 22098 | 3 | 7 | 133 |  | 86 |  | Door Type : D09
1348 | 22099 | 3 | 7 | 133 | 1 |  | TH125 Cyl S.S | Code 1040 100mm Aluminium Sinkless Hinge, Centre Pin With Standard Alignment Grooving For Easy Fitment | Pairs | 4,5 |  | 0
1349 | 22100 | 3 | 7 | 133 | 2 |  | TH125 Cyl S.S | Dormakaba or equal approved round cylinder escutcheon Code DCE-002 S.S | No | 3 |  | 0
1350 | 22101 | 3 | 7 | 133 | 3 |  | D07735 SS | Dormakaba or equal approved ylinder Sash Lock. Case dimensions (mm) 116.5H x 78D. Forend dimensions (mm) 168H x 22W. Backset 57mm. Centres 61mm. code D036S SS | No | 3 |  | 0
1351 | 22102 | 3 | 7 | 133 | 4 |  | DDC106601 GMK (66mm) | Dormakaba or equal approved 63mm - 31.5.5mm Europrofile Nickel Plated E-SP 5 Pin Knob Cylinder - Master Keyed Code DKC206301 MK | No | 3 |  | 0
1352 | 22103 | 3 | 7 | 133 | 5 |  | DDS-NP-018 | Dormakaba or equal approved Floor Mounted Door Stop Code DDS-SS-017 | No | 3 |  | 0
1353 | 19999 | 3 | 7 | 133 |  |  |  | LETTERS, NAMEPLATES, ETC.
1354 | 20000 | 3 | 7 | 133 |  |  |  | "Union" or similar approved
1355 | 20001 | 3 | 7 | 133 | 6 |  |  | 75 x 150mm Natural anodised aluminium plate with sign "Hut 1" | No | 3 |  | 0
1357 | 20008 | 3 | 8 | 134 |  | 42 |  | SECTION NO. 3
1358 | 20009 | 3 | 8 | 134 |  | 100 |  | BILL NO. 8
1359 | 20010 | 3 | 8 | 134 |  | 100 |  | METALWORK
1360 | 20011 | 3 | 8 | 134 |  | 42 |  | PREAMBLES
1361 | 20012 | 3 | 8 | 134 |  | 100 |  | NOTE: All Tenderers are advised to study the "Construction Works: Specifications: General Specification (PW371-A) Edition 2.0" and "Construction Works: Specifications: Particular Specification (PW371-B) Edition 2.0" before pricing this bill
1362 | 20013 | 3 | 8 | 134 |  | 100 |  | SUPPLEMENTARY PREAMBLES
1363 | 20014 | 3 | 8 | 134 |  | 100 |  | Descriptions of bolts, anchors, etc
1364 | 20015 | 3 | 8 | 134 |  | 100 |  | Descriptions of bolts shall be deemed to include nuts and washers
1365 | 20016 | 3 | 8 | 134 |  | 100 |  | Descriptions of expansion anchors and bolts and chemical anchors and bolts shall be deemed to include nuts, washers and mortices in brickwork or concrete
1366 | 20017 | 3 | 8 | 134 |  | 100 |  | Items described as"holed for bolt(s)" shall be deemed to exclude the bolts unless otherwise described
1367 | 20018 | 3 | 8 | 134 |  | 100 |  | Items described as "plugged" shall be deemed to include screwing to fibre, plastic or metal plugs at not exceeding 600mm centres
1368 | 21225 | 3 | 8 | 134 |  |  |  | PURPOSE MADE STEEL SCREEN WINDOW
1369 | 21226 | 3 | 8 | 134 |  |  |  | Purpose made window of 1.6mm expandable wire mesh welded to 50 x 50mm angle iron fixed to brick wall
1370 | 21227 | 3 | 8 | 134 | 1 |  |  | Size 660 x 660mm diagonal shaped steel frame fixed to brickwork | No | 12 |  | 0
1372 | 20060 | 3 | 9 | 135 |  | 42 |  | SECTION NO. 3
1373 | 20061 | 3 | 9 | 135 |  | 119 |  | BILL NO. 9
1374 | 20062 | 3 | 9 | 135 |  | 119 |  | PLASTERING
1375 | 20063 | 3 | 9 | 135 |  | 42 |  | PREAMBLES
1376 | 20064 | 3 | 9 | 135 |  | 119 |  | NOTE: All Tenderers are advised to study the "Construction Works: Specifications: General Specification (PW371-A) Edition 2.0" and "Construction Works: Specifications: Particular Specification (PW371-B) Edition 2.0" before pricing this bill
1377 | 20065 | 3 | 9 | 135 |  | 119 |  | FLOOR SCREEDS
1378 | 20066 | 3 | 9 | 135 |  | 119 |  | Allow a prime cost of R250/m2 (including materials and labour) for specialised (cultural) on screeds
1379 | 20067 | 3 | 9 | 135 | 1 | 119.3 |  | 30mm thick on floors and landings | m² | 159 |  | 0
1380 | 20068 | 3 | 9 | 135 |  | 119 |  | INTERNAL PLASTER
1381 | 20069 | 3 | 9 | 135 |  | 119 |  | Allow a prime cost of R200/m2 (materials delivered) for specialised (cultural) internal wall finish
1382 | 20070 | 3 | 9 | 135 | 2 | 119.7 |  | On walls | m² | 204 |  | 0
1383 | 21240 | 3 | 9 | 135 | 3 | 65.23 |  | Ditto narrow width | m² | 1 |  | 0
1384 | 20071 | 3 | 9 | 135 |  | 119 |  | EXTERNAL PLASTER
1385 | 20072 | 3 | 9 | 135 |  | 119 |  | Allow a prime cost of R200/m2 (materials delivered) for specialised (cultural) external wall finish
1386 | 20073 | 3 | 9 | 135 | 4 | 119.7 |  | On walls | m² | 204 |  | 0
1387 | 21242 | 3 | 9 | 135 | 5 | 65.23 |  | Ditto narrow width | m² | 1 |  | 0
1388 | 20079 | 3 | 9 | 136 |  | 120 |  | CORNER PROTECTORS, DIVIDING STRIPS, ETC
1389 | 20080 | 3 | 9 | 136 | 6 | 120.13 |  | 50 x 5mm flat section brass dividing strips between differing floor finishes | m | 3 |  | 0
1391 | 20081 | 3 | 10 | 138 |  | 42 |  | SECTION NO. 3
1392 | 20082 | 3 | 10 | 138 |  | 141 |  | BILL NO. 10
1393 | 20083 | 3 | 10 | 138 |  | 141 |  | PAINTWORK
1394 | 20084 | 3 | 10 | 138 |  | 42 |  | PREAMBLES
1395 | 20085 | 3 | 10 | 138 |  | 141 |  | NOTE: All Tenderers are advised to study the "Construction Works: Specifications: General Specification (PW371-A) Edition 2.0" and "Construction Works: Specifications: Particular Specification (PW371-B) Edition 2.0" before pricing this bill
1396 | 20086 | 3 | 10 | 138 |  | 141 |  | SUPPLEMENTARY PREAMBLES
1397 | 20087 | 3 | 10 | 138 |  | 141 |  | PREPARATORY WORK TO EXISTING WORK
1398 | 20088 | 3 | 10 | 138 |  | 141 |  | Previously painted plastered surfaces
1399 | 20089 | 3 | 10 | 138 |  | 141 |  | Surfaces shall be thoroughly washed down and allowed to dry completely before any paint is applied. Blistered or peeling paint shall be completely removed and cracks shall be opened, filled with a suitable filler and finished smooth
1400 | 20090 | 3 | 10 | 138 |  | 141 |  | Previously painted metal surfaces
1401 | 20091 | 3 | 10 | 138 |  | 141 |  | Surfaces shall be thoroughly rubbed and cleaned down. Blistered or peeling paint shall be completely removed down to bare metal
1402 | 20092 | 3 | 10 | 138 |  | 141 |  | Previously painted wood surfaces
1403 | 20093 | 3 | 10 | 138 |  | 141 |  | Surfaces shall be thoroughly cleaned down. Blistered or peeling paint shall be completely removed and cracks and crevices shall be primed, filled with suitable filler and finished smooth
1404 | 20094 | 3 | 10 | 138 |  | 141 |  | PAINT SPECIFICATIONS
1405 | 20095 | 3 | 10 | 138 |  | 141 |  | All painting shall be done in accordance with "SANS" specifications unless otherwise described
1406 | 20096 | 3 | 10 | 139 |  | 141 |  | COLOURS
1407 | 20097 | 3 | 10 | 139 |  | 141 |  | Unless otherwise described all paintwork shall be deemed to have a colour value in excess of 7 on the Munsell system in accordance with SANS 1091
1408 | 20098 | 3 | 10 | 139 |  | 141 |  | PAINTWORK ETC, TO NEW WORK
1409 | 20099 | 3 | 10 | 139 |  | 141 |  | ON INTERNAL WALL SURFACES
1410 | 20100 | 3 | 10 | 139 |  | 142 |  | Allow a prime cost of R120/m2 (materials delivered to site) for specialised paint on internal walls
1411 | 20101 | 3 | 10 | 139 | 1 | 142.1 |  | Internal walls | m² | 204 |  | 0
1412 | 20106 | 3 | 10 | 139 |  | 142 |  | ON EXTERNAL WALL SURFACES
1413 | 20102 | 3 | 10 | 139 |  | 142 |  | Allow a prime cost of R120/m2 (materials delivered to site) for specialised paint on external walls
1414 | 20103 | 3 | 10 | 139 | 2 | 142.1 |  | External walls | m² | 204 |  | 0
1415 | 20115 | 3 | 10 | 139 |  | 143 |  | ON METAL SURFACES
1416 | 20118 | 3 | 10 | 139 |  | 143 |  | One coat alkyd based zinc phosphate primer, one coat akyd based universal undercoat and two coats premium quality polyurethane enamel paint, on steel
1417 | 20119 | 3 | 10 | 139 | 3 | 143.14 |  | Steel frames, etc both sides measured | m² | 10 |  | 0
1418 | 20122 | 3 | 10 | 139 |  | 144 |  | ON WOOD SURFACES
1419 | 20123 | 3 | 10 | 139 |  | 144 |  | Spot priming defects with alkyd based universal undercoat and two coats polyurethane varnish on
1420 | 20124 | 3 | 10 | 139 | 4 | 144.29 |  | On timber doors | m² | 10 |  | 0
1421 | 20125 | 3 | 10 | 139 | 5 | 144.29 |  | On timber door frames | m² | 8 |  | 0
1423 | 19786 | 3 | 11 | 141 | 1 |  |  | Earthworks | Page | 118 | 0
1424 | 19787 | 3 | 11 | 141 | 2 |  |  | Concrete, Formwork and Reinforcement | Page | 122 | 0
1425 | 19788 | 3 | 11 | 141 | 3 |  |  | Brickwork | Page | 125 | 0
1426 | 19789 | 3 | 11 | 141 | 4 |  |  | Waterproofing | Page | 128 | 0
1427 | 19790 | 3 | 11 | 141 | 5 |  |  | Roof Coverings | Page | 129 | 0
1428 | 19791 | 3 | 11 | 141 | 6 |  |  | Carpentry and Joinery | Page | 132 | 0
1429 | 19792 | 3 | 11 | 141 | 7 |  |  | Ironmongery | Page | 133 | 0
1430 | 19793 | 3 | 11 | 141 | 8 |  |  | Metalworks | Page | 134 | 0
1431 | 19794 | 3 | 11 | 141 | 9 |  |  | Plastering and Screeds | Page | 137 | 0
1432 | 19795 | 3 | 11 | 141 | 10 |  |  | Painting | Page | 140 | 0
1433 | 20156 | 4 | 1 | 142 |  | 42 |  | SECTION NO. 4
1434 | 20157 | 4 | 1 | 142 |  | 42 |  | BILL NO. 1
1435 | 20158 | 4 | 1 | 142 |  | 42 |  | ALTERATIONS (PROVISIONAL)
1436 | 20159 | 4 | 1 | 142 |  | 42 |  | PREAMBLES
1437 | 20160 | 4 | 1 | 142 |  | 42 |  | NOTE: All Tenderers are advised to study the "Construction Works: Specifications: General Specification (PW371-A) Edition 2.0" and "Construction Works: Specifications: Particular Specification (PW371-B) Edition 2.0" before pricing this bill
1438 | 20161 | 4 | 1 | 142 |  | 42 |  | SUPPLEMENTARY PREAMBLES
1439 | 20162 | 4 | 1 | 142 |  | 42 |  | View site
1440 | 20163 | 4 | 1 | 142 |  | 42 |  | Before submitting his tender the contractor shall visit the site and satisfy himself as to the nature and extent of the work to be done and the value of the materials contained in the buildings or portions of the buildings to be demolished. No claim for any variations of the contract sum in respect of the nature and extent of the work or of inferior or damaged materials will be entertained
1441 | 20164 | 4 | 1 | 142 |  | 42 |  | Explosives
1442 | 20165 | 4 | 1 | 142 |  | 42 |  | No explosives whatsoever may be used for demolition purposes unless otherwise stated
1443 | 20166 | 4 | 1 | 142 |  | 42 |  | General
1444 | 20167 | 4 | 1 | 142 |  | 42 |  | The contractor shall carry out the whole of the works with as little mess and noise as possible and with a minimum of disturbance to adjoining premises and their tenants. He shall provide proper protection and provide, erect and remove when directed, any temporary tarpaulins that may be necessary during the progress of the works, all to the satisfaction of the principal agent
1445 | 20168 | 4 | 1 | 143 |  | 42 |  | Water supply pipes and other piping that may be encountered and found necessary to disconnect or cut, shall be effectually stopped off or grubbed up and removed, and any new connections that may be necessary shall be made with proper fittings, to the satisfaction of the principal agent
1446 | 20169 | 4 | 1 | 143 |  | 43 |  | Doors, fanlights, fittings, frames, linings, etc which are to be re-used shall be thoroughly overhauled before refixing including taking off, easing and rehanging, cramping up, re-wedging as required and making good cramps, dowels, etc, and easing, oiling, adjusting and repairing ironmongery as necessary, replacing any glass damaged in removal or subsequently and stopping up all nail and screw holes with tinted plastic wood to match timber, unless otherwise described. Re-painting or re-varnishing is given separately
1447 | 20170 | 4 | 1 | 143 |  | 43 |  | Prices for taking out of doors, windows, etc shall include for removal of all beads, architraves, ironmongery, etc
1448 | 20171 | 4 | 1 | 143 |  | 43 |  | Prices for taking out and removing doors and frames shall include for removing door stops, cabin hooks, etc and making good floor and wall finishes to match existing
1449 | 20172 | 4 | 1 | 143 |  | 43 |  | With regard to building up of openings in existing walls, cement screeds and pavings, granolithic, tops of walls, etc, shall be levelled and prepared for raising of brickwork
1450 | 20173 | 4 | 1 | 143 |  | 43 |  | Making good of finishes shall include making good of the brick and concrete surfaces onto which the new finishes are applied, where necessary
1451 | 20174 | 4 | 1 | 143 |  | 43 |  | The contractor will be required to take all dimensions affecting the existing buildings on the site and he will be held solely responsible for the accuracy of all such dimensions where used in the manufacture of new items (doors, windows, fittings, etc)
1452 | 20179 | 4 | 1 | 143 |  |  |  | TEMPORARY BARRIERS, SCREENS, ETC
1453 | 20180 | 4 | 1 | 143 |  |  |  | Temporary barriers, screens, etc including removal
1454 | 20181 | 4 | 1 | 143 | 1 |  |  | Dust screen 3000mm high formed of suitable timber framing with 375 micron polyethylene sheeting stapled on including corners, ends, etc | m | 50 |  | 0
1455 | 20182 | 4 | 1 | 144 |  | 43 |  | REMOVAL OF EXISTING WORK
1456 | 20185 | 4 | 1 | 144 |  | 43 |  | Break up and remove reinforced concrete, including cutting off and removing reinforcement
1457 | 20186 | 4 | 1 | 144 | 2 |  |  | Steps and concrete ramp | m³ | 1 |  | 0
1458 | 20193 | 4 | 1 | 144 |  | 44 |  | Taking out and removing steel fence
1459 | 21133 | 4 | 1 | 144 | 3 |  |  | 1 800mm high steel palisade fence including steel poles | m | 4 |  | 0
1460 | 20194 | 4 | 1 | 144 | 4 |  |  | Steel palisade gate size 1 000 x 2 200mm high | No | 1 |  | 0
1461 | 20196 | 4 | 1 | 144 |  | 44 |  | Taking out and removing doors, windows, etc, including thresholds, sills, etc and building up openings in brick walls, including making good cement plaster on both sides (making good paintwork elsewhere)
1462 | 20197 | 4 | 1 | 144 | 5 | 44.13 |  | Steel door frame 813 x 2 032m high overall from one brick wall | No | 2 |  | 0
1463 | 20198 | 4 | 1 | 144 |  | 44 |  | Taking out and removing doors, windows, etc, including thresholds, sills, etc and building up openings in brick walls, including making good cement plaster on both sides (making good paintwork elsewhere)
1464 | 20199 | 4 | 1 | 144 | 6 |  |  | Timber single door size 813 x 2 032m high overall from one brick wall | No | 2 |  | 0
1465 | 21134 | 4 | 1 | 144 |  | 44 |  | Taking out and removing doors, windows, etc, including thresholds, sills, etc and building up openings in brick walls, including making good cement plaster on both sides (making good paintwork elsewhere)
1466 | 21135 | 4 | 1 | 144 | 7 |  |  | Timber window frame size 800 x 1 000mm high | No | 3 |  | 0
1467 | 21136 | 4 | 1 | 144 | 8 |  |  | Timber window frame size 800 x 1 000mm high | No | 2 |  | 0
1468 | 20200 | 4 | 1 | 144 |  | 45 |  | Taking down and removing roofs, floors, panelling, ceilings, partitions, etc
1469 | 20201 | 4 | 1 | 144 | 9 |  |  | Thatched roof including timber poles and purlins. | m² | 120 |  | 0
1470 | 20210 | 4 | 1 | 145 |  | 45 |  | Hacking up/off and removing granolithic, screeds, plaster, etc from concrete or brickwork and preparing surfaces for new screed, plaster, tile finishes, etc
1471 | 20211 | 4 | 1 | 145 | 10 | 45.21 |  | 40mm screed from floors | m² | 26 |  | 0
1472 | 20212 | 4 | 1 | 145 | 11 |  |  | Internal plaster from walls | m² | 10 |  | 0
1473 | 20213 | 4 | 1 | 145 |  | 46 |  | Taking out and removing piping, sanitary fittings, etc, including cutting off as necessary, disconnecting piping from fittings and making good floor and wall finishes (making good tiling and paintwork elsewhere)
1474 | 20214 | 4 | 1 | 145 | 12 | 46.23 |  | Vitreous china wash hand basin, including short lengths of piping, etc | No | 1 |  | 0
1475 | 20215 | 4 | 1 | 145 | 13 | 46.24 |  | Vitreous china WC pan with cistern | No | 1 |  | 0
1476 | 21130 | 4 | 1 | 145 |  | 43 |  | Breaking down and removing brickwork etc
1477 | 21132 | 4 | 1 | 145 | 14 | 43.4 |  | One brick wall in screen wall | m² | 5 |  | 0
1479 | 20266 | 4 | 2 | 147 |  | 42 |  | SECTION NO. 4
1480 | 20267 | 4 | 2 | 147 |  | 50 |  | BILL NO. 2
1481 | 20268 | 4 | 2 | 147 |  | 50 |  | EARTHWORKS (PROVISIONAL)
1482 | 20269 | 4 | 2 | 147 |  | 42 |  | PREAMBLES
1483 | 20270 | 4 | 2 | 147 |  | 50 |  | NOTE: All Tenderers are advised to study the "Construction Works: Specifications: General Specification (PW371-A) Edition 2.0" and "Construction Works: Specifications: Particular Specification (PW371-B) Edition 2.0" before pricing this bill
1484 | 20271 | 4 | 2 | 147 |  | 50 |  | SUPPLEMENTARY PREAMBLES
1485 | 20272 | 4 | 2 | 147 |  | 50 |  | Nature of ground
1486 | 20273 | 4 | 2 | 147 |  | 50 |  | The nature of the ground is assumed to be gravel, therefore "earth", but possibly interspersed with "soft rock" or "hard rock"
1487 | 20274 | 4 | 2 | 147 |  | 50 |  | Subterranean water
1488 | 20275 | 4 | 2 | 147 |  | 50 |  | No subterranean water is expected The water table is expected to vary between approximately 1,5m and 2m below natural ground level. The removal of subterranean water is given separately
1489 | 20276 | 4 | 2 | 147 |  | 50 |  | Carting away of excavated material
1490 | 20277 | 4 | 2 | 147 |  | 50 |  | Descriptions of carting away of excavated material shall be deemed to include loading excavated material onto trucks directly from the excavations or, alternatively, from stock piles situated on the building site
1491 | 20278 | 4 | 2 | 148 |  | 50 |  | Filling
1492 | 20279 | 4 | 2 | 148 |  | 50 |  | Notwithstanding the reference to prescribed multiple handling in clause 1 page 6 of the Standard System of Measuring Building Work, prices for filling and backfilling shall include for all selection and any necessary multiple handling of material
1493 | 20280 | 4 | 2 | 148 |  | 50 |  | Testing
1494 | 20281 | 4 | 2 | 148 |  | 50 |  | Prices for filling are to include for all necessary density tests in accordance with SABS 1200D
1495 | 20282 | 4 | 2 | 148 |  | 50 |  | EXCAVATION, FILLING, ETC OTHER THAN BULK
1496 | 20283 | 4 | 2 | 148 |  | 50 |  | EXCAVATIONS, ETC
1497 | 20284 | 4 | 2 | 148 |  | 5 |  | Excavate in earth not exceeding 2m deep
1498 | 20285 | 4 | 2 | 148 | 1 | 51.1 |  | Trenches | m³ | 3 |  | 0
1499 | 20289 | 4 | 2 | 148 |  | 51 |  | Extra over all excavations for carting away
1500 | 20290 | 4 | 2 | 148 | 2 | 51.8 |  | Surplus material from excavations and/or stock piles on site, to a dumping site to be located by the contractor | m³ | 3 |  | 0
1501 | 20293 | 4 | 2 | 148 |  | 51 |  | Keeping excavations free of water
1502 | 20294 | 4 | 2 | 148 | 3 | 51.10 |  | Keeping excavations free of all water other than subterranean water | Item | 1,00 |  | 0
1503 | 20295 | 4 | 2 | 148 |  | 51 |  | FILLING ETC
1504 | 20296 | 4 | 2 | 148 |  | 52 |  | Earth filling obtained from the excavations and/or prescribed stock piles on site compacted to 90% Mod AASHTO density
1505 | 20297 | 4 | 2 | 148 | 4 | 52.15 |  | Backfilling to trenches, holes, etc | m³ | 3 |  | 0
1506 | 20298 | 4 | 2 | 148 |  | 52 |  | Earth filling supplied by the Contractor, compacted to 90% Mod AASHTO density
1507 | 20299 | 4 | 2 | 148 | 5 | 52.16 |  | Under floors, steps, pavings, etc | m³ | 3 |  | 0
1508 | 20300 | 4 | 2 | 149 |  | 52 |  | Compaction of surfaces
1509 | 20301 | 4 | 2 | 149 | 6 | 52.17 |  | Compaction of ground surface under pavings, aprons, etc including scarifying for a depth of 150mm, breaking down oversize material, adding suitable material where necessary and compacting to 90% Mod AASHTO density | m² | 22 |  | 0
1510 | 20302 | 4 | 2 | 149 |  | 52 |  | SOIL POISONING
1511 | 20303 | 4 | 2 | 149 |  | 52 |  | Soil insecticide in accordance with SANS 5859
1512 | 20304 | 4 | 2 | 149 | 7 | 52.18 |  | Under floors, etc including forming and poisoning shallow furrows against foundation walls, etc filling in furrows and ramming | m² | 22 |  | 0
1514 | 20306 | 4 | 3 | 151 |  | 42 |  | SECTION NO. 4
1515 | 20307 | 4 | 3 | 151 |  | 54 |  | BILL NO. 3
1516 | 20308 | 4 | 3 | 151 |  | 54 |  | CONCRETE, FORMWORK AND REINFORCEMENT
1517 | 20309 | 4 | 3 | 151 |  | 42 |  | PREAMBLES
1518 | 20310 | 4 | 3 | 151 |  | 54 |  | NOTE: All Tenderers are advised to study the "Construction Works: Specifications: General Specification (PW371-A) Edition 2.0" and "Construction Works: Specifications: Particular Specification (PW371-B) Edition 2.0" before pricing this bill
1519 | 20311 | 4 | 3 | 151 |  | 54 |  | SUPPLEMENTARY PREAMBLES
1520 | 20312 | 4 | 3 | 151 |  | 54 |  | Cost of tests
1521 | 20313 | 4 | 3 | 151 |  | 54 |  | The costs of making, storing and testing of concrete test cubes as required under clause 7 "Tests" of SABS 1200 G shall include the cost of providing cube moulds necessary for the purpose, for testing costs and for submitting reports on the tests to the principal agent. The testing shall be undertaken by an independent firm or institution nominated by the contractor to the approval of the principal agent. (Test cubes are measured separately)
1522 | 20314 | 4 | 3 | 151 |  | 54 |  | Formwork
1523 | 20315 | 4 | 3 | 151 |  | 54 |  | Descriptions of formwork shall be deemed to include use and waste only (except where described as "left in" or "permanent"), for fitting together in the required forms, wedging, plumbing and fixing to true angles and surfaces as necessary to ensure easy release during stripping and for reconditioning as necessary before re-use
1524 | 20316 | 4 | 3 | 152 |  | 54 |  | The vertical strutting shall be carried down to such construction as is sufficiently strong to afford the required support without damage and shall remain in position until the newly constructed work is able to support itself
1525 | 20317 | 4 | 3 | 152 |  | 54 |  | Formwork to soffits of solid slabs etc shall be deemed to be to slabs not exceeding 250mm thick unless otherwise described
1526 | 20318 | 4 | 3 | 152 |  | 54 |  | Formwork to soffits of slabs, beams, etc shall be deemed to be propped up exceeding 1,5m and not exceeding 3,5m high unless otherwise described
1527 | 20319 | 4 | 3 | 152 |  | 55 |  | Formwork to sides of bases, pile caps, ground beams, etc will only be measured where it is prescribed by the engineer for design reasons. Formwork necessitated by irregularity or collapse of excavated faces will not be measured and the cost thereof shall be deemed to be included in the allowance for taking the risk of collapse of the sides of the excavations, provision for which is made in "Earthworks"
1528 | 20320 | 4 | 3 | 152 |  | 55 |  | UNREINFORCED CONCRETE CAST AGAINST EXCAVATED SURFACES
1529 | 20321 | 4 | 3 | 152 |  | 55 |  | 25Mpa/19mm concrete
1530 | 20324 | 4 | 3 | 152 | 1 | 55.3 |  | Ramps | m³ | 1 |  | 0
1531 | 20322 | 4 | 3 | 152 | 2 | 55.2 |  | Aprons cast in panels | m³ | 3 |  | 0
1532 | 20323 | 4 | 3 | 152 | 3 |  |  | Thickening down the edge of apron 150mm deep ,200mm top and tapering to 100mm at bottom including all excavations, formwork, backfilling, etc | m | 22 |  | 0
1533 | 22536 | 4 | 3 | 152 |  | 55 |  | REINFORCED CONCRETE CAST AGAINST EXCAVATED SURFACES
1534 | 22519 | 4 | 3 | 152 |  | 55 |  | 30Mpa/19mm concrete
1535 | 21144 | 4 | 3 | 152 | 4 | 55.2 |  | Footings | m³ | 2 |  | 0
1536 | 20325 | 4 | 3 | 152 |  | 56 |  | TEST CUBES
1537 | 20326 | 4 | 3 | 152 | 5 | 56.19 |  | Making and testing 150 x 150 x 150mm concrete strength test cube (Provisional) | No | 5 |  | 0
1538 | 20329 | 4 | 3 | 153 |  | 56 |  | CONCRETE SUNDRIES
1539 | 20330 | 4 | 3 | 153 |  | 56 |  | Finishing top surfaces of concrete smooth with a wood float
1540 | 20331 | 4 | 3 | 153 | 6 | 56.20 |  | Aprons to falls | m² | 22 |  | 0
1542 | 20338 | 4 | 4 | 155 |  | 42 |  | SECTION NO. 4
1543 | 20339 | 4 | 4 | 155 |  | 63 |  | BILL NO. 4
1544 | 20340 | 4 | 4 | 155 |  | 63 |  | MASONRY
1545 | 20341 | 4 | 4 | 155 |  | 42 |  | PREAMBLES
1546 | 20342 | 4 | 4 | 155 |  | 63 |  | NOTE: All Tenderers are advised to study the "Construction Works: Specifications: General Specification (PW371-A) Edition 2.0" and "Construction Works: Specifications: Particular Specification (PW371-B) Edition 2.0" before pricing this bill
1547 | 20343 | 4 | 4 | 155 |  | 63 |  | SUPPLEMENTARY PREAMBLES
1548 | 20344 | 4 | 4 | 155 |  | 63 |  | BRICKWORK
1549 | 20345 | 4 | 4 | 155 |  | 63 |  | Sizes in descriptions
1550 | 20346 | 4 | 4 | 155 |  | 63 |  | Where sizes in descriptions are given in brick units, "one brick" shall represent the length and "half brick" the width of a brick
1551 | 20347 | 4 | 4 | 155 |  | 63 |  | Hollow walls
1552 | 20348 | 4 | 4 | 155 |  | 63 |  | Descriptions of hollow walls shall be deemed to include leaving every fifth perpend of the bottom course of the external skin open as a weep hole
1553 | 20349 | 4 | 4 | 155 |  | 63 |  | Face bricks
1554 | 20350 | 4 | 4 | 155 |  | 63 |  | Bricks shall be ordered timeously to obtain uniformity in size and colour
1555 | 20351 | 4 | 4 | 155 |  | 63 |  | Pointing
1556 | 20352 | 4 | 4 | 155 |  | 63 |  | Descriptions of recessed pointing to fair face brickwork and face brickwork shall be deemed to include square recessed, hollow recessed, weathered pointing, etc
1557 | 20354 | 4 | 4 | 156 |  | 63 |  | BRICKWORK
1558 | 20355 | 4 | 4 | 156 |  | 63 |  | FOUNDATIONS (PROVISIONAL)
1559 | 20356 | 4 | 4 | 156 |  | 63 |  | Brickwork of NFP bricks (14 MPa nominal compressive strength) in class II mortar
1560 | 21145 | 4 | 4 | 156 | 1 |  |  | Brick piers | m³ | 3 |  | 0
1561 | 20357 | 4 | 4 | 156 | 2 | 63.2 |  | One brick walls | m² | 17 |  | 0
1562 | 20358 | 4 | 4 | 156 |  | 2022-02-16 |  | SUPERSTRUCTURE
1563 | 21174 | 4 | 4 | 156 |  | 63 |  | Brickwork of NFP bricks (14 MPa nominal compressive strength) in class II mortar
1564 | 20359 | 4 | 4 | 156 | 3 |  |  | Half brick wall in beam filling | m² | 10 |  | 0
1565 | 20360 | 4 | 4 | 156 |  | 64 |  | BRICKWORK SUNDRIES
1566 | 20361 | 4 | 4 | 156 |  | 65 |  | 2,5mm Brickwork reinforcement
1567 | 21175 | 4 | 4 | 156 | 4 | 65.20 |  | 75mm Wide reinforcement built in horizontally | m | 15 |  | 0
1568 | 20363 | 4 | 4 | 156 | 5 | 65.21 |  | 150mm Wide reinforcement built in horizontally | m | 51 |  | 0
1569 | 20364 | 4 | 4 | 156 |  | 64 |  | PRECAST CONCRETE
1570 | 22106 | 4 | 4 | 156 |  | 42 |  | "Allied Concrete" or equal approved prestressed fabricated lintels
1571 | 22107 | 4 | 4 | 156 | 6 |  |  | 110 x 75mm Lintels in lengths not exceeding 3m | m | 2 |  | 0
1572 | 20368 | 4 | 4 | 156 |  | 65 |  | FACE BRICKWORK
1573 | 20369 | 4 | 4 | 156 |  | 65 |  | Corobrik Red Terracota satin FBS or equally approved face brick pointed with flush horizontal and vertical joints in stretcher bond
1574 | 22108 | 4 | 4 | 156 |  |  |  | Brick-on-edge header course copings, sills, etc of face bricks pointed with recessed joints on all exposed faces
1575 | 22109 | 4 | 4 | 156 | 7 |  |  | 220mm Wide sill set sloping and slightly protecting outside | m | 2 |  | 0
1577 | 20372 | 4 | 5 | 158 |  | 42 |  | SECTION NO. 4
1578 | 20373 | 4 | 5 | 158 |  | 68 |  | BILL NO. 5
1579 | 20374 | 4 | 5 | 158 |  | 68 |  | WATERPROOFING
1580 | 20375 | 4 | 5 | 158 |  | 42 |  | PREAMBLES
1581 | 20376 | 4 | 5 | 158 |  | 68 |  | NOTE: All Tenderers are advised to study the "Construction Works: Specifications: General Specification (PW371-A) Edition 2.0" and "Construction Works: Specifications: Particular Specification (PW371-B) Edition 2.0" before pricing this bill
1582 | 20377 | 4 | 5 | 158 |  | 68 |  | SUPPLEMENTARY PREAMBLES
1583 | 20378 | 4 | 5 | 158 |  | 68 |  | Waterproofing
1584 | 20379 | 4 | 5 | 158 |  | 68 |  | Waterproofing of roofs, basements, etc shall be laid under a ten year guarantee. Waterproofing to roofs shall be laid to even falls to outlets etc with necessary ridges, hips and valleys. Descriptions of sheet or membrane waterproofing shall be deemed to include additional labour to turn-ups and turn-downs
1585 | 20380 | 4 | 5 | 158 |  | 68 |  | DAMPPROOFING OF WALLS AND FLOORS
1586 | 20381 | 4 | 5 | 158 |  | 68 |  | One layer 375 micron embossed polyethylene dampproof course (SANS 952-1985 type B)
1587 | 20382 | 4 | 5 | 158 | 1 | 68.1 |  | In walls | m² | 1 |  | 0
1588 | 20383 | 4 | 5 | 158 |  | 68 |  | One layer 250 micron green polyethylene waterproof sheeting (SANS 952-1985 type C) sealed at laps with PVC self-adhesive tape
1589 | 20384 | 4 | 5 | 158 | 2 | 68.2 |  | Under surface beds | m² | 1 |  | 0
1590 | 20395 | 4 | 5 | 158 |  | 69 |  | SEALING STRIPS, JOINT SEALANTS, ETC
1591 | 20398 | 4 | 5 | 159 |  | 69 |  | Silicone sealing compound
1592 | 20399 | 4 | 5 | 159 | 3 | 69.6 |  | 4 x 4mm At junction of timber fittings to wall tiling (Provisional) | m | 5 |  | 0
1593 | 20400 | 4 | 5 | 159 | 4 |  |  | 4 x 4mm around sanitary fittings (Provisional) | m | 3 |  | 0
1595 | 20401 | 4 | 6 | 161 |  | 42 |  | SECTION NO. 4
1596 | 20402 | 4 | 6 | 161 |  | 71 |  | BILL NO. 6
1597 | 20403 | 4 | 6 | 161 |  | 71 |  | ROOF COVERINGS
1598 | 20404 | 4 | 6 | 161 |  | 42 |  | PREAMBLES
1599 | 20405 | 4 | 6 | 161 |  | 71 |  | NOTE: All Tenderers are advised to study the "Construction Works: Specifications: General Specification (PW371-A) Edition 2.0" and "Construction Works: Specifications: Particular Specification (PW371-B) Edition 2.0" before pricing this bill
1600 | 20406 | 4 | 6 | 161 |  |  |  | HARVEY ROOF TILES AND ACCESSORIES
1601 | 20407 | 4 | 6 | 161 |  | 32 |  | Harvey roof tiles with every tile nailed with non-corrosive nails to and including underlay of 400 micron Marley undertile membrane laid with even tension on 38 x 50mm sawn softwood battens at 300 x 300mm centres:
1602 | 20408 | 4 | 6 | 161 | 1 |  |  | Roof coverings with pitch not exceeding 25 degrees | m² | 45 |  | 0
1603 | 20409 | 4 | 6 | 161 | 2 |  |  | Ridge capping 462mm girth both edges notched on sides | m | 7 |  | 0
1604 | 20410 | 4 | 6 | 161 | 3 |  |  | Hip capping 550mm girth both edges notched on sides | m | 8 |  | 0
1605 | 20412 | 4 | 6 | 161 |  |  |  | ROOF AND WALL INSULATION
1606 | 20413 | 4 | 6 | 162 |  |  |  | Roof insulation to be lsoboard"® high density 32-36kg/m3 rigid extruded polystyrene 100% closed cell insulation boards 40mm thick x 600mm wide with brown paper and polyethylene laminate slip sheet factory applied to upper surface, with tongue & groove joints fixed concurrent with roof covering over steel purlins at maximum 1500mm centres with 5mm gap between boards butt-joined over purlins. Ridge vents are recommended to be allowed for in the roof covering (elsewhere specified) in order to prevent deflection due to heat build up above the boards.
1607 | 20414 | 4 | 6 | 162 | 4 |  |  | Insulation laid taut over purlins (at approximately 1.80m centres) and fixed concurrent with roof covering, including taped laps and nylon straining wires | m² | 45 |  | 0
1609 | 20418 | 4 | 7 | 164 |  | 42 |  | SECTION NO. 4
1610 | 20419 | 4 | 7 | 164 |  | 74 |  | BILL NO. 7
1611 | 20420 | 4 | 7 | 164 |  | 74 |  | CARPENTRY AND JOINERY
1612 | 20421 | 4 | 7 | 164 |  | 42 |  | PREAMBLES
1613 | 20422 | 4 | 7 | 164 |  | 74 |  | NOTE: All Tenderers are advised to study the "Construction Works: Specifications: General Specification (PW371-A) Edition 2.0" and "Construction Works: Specifications: Particular Specification (PW371-B) Edition 2.0" before pricing this bill
1614 | 20423 | 4 | 7 | 164 |  | 74 |  | SUPPLEMENTARY PREAMBLES
1615 | 20424 | 4 | 7 | 164 |  | 74 |  | Fixing
1616 | 20425 | 4 | 7 | 164 |  | 74 |  | Items described as "nailed" shall be deemed to be fixed with hardened steel nails or pins, or to be shot-pinned, to brickwork or concrete
1617 | 20426 | 4 | 7 | 164 |  | 74 |  | Items described as "plugged" shall be deemed to include screwing to fibre, plastic or metal plugs at not exceeding 500mm centres, and where described as "bolted", the bolts have been given elsewhere
1618 | 20427 | 4 | 7 | 164 |  | 74 |  | Joinery
1619 | 20428 | 4 | 7 | 164 |  | 74 |  | Descriptions of frames shall be deemed to include frames, transomes, rails, etc
1620 | 20429 | 4 | 7 | 164 |  | 74 |  | Descriptions of hardwood joinery shall be deemed to include sinking and pelleting heads and nuts of bolts
1621 | 20430 | 4 | 7 | 164 |  | 74 |  | Decorative thermosetting plastic laminate covering
1622 | 20431 | 4 | 7 | 164 |  | 74 |  | Laminate covering shall be glued under pressure and edge strips of same shall be butt jointed at junctions with adjacent similar finish
1623 | 21137 | 4 | 7 | 165 |  | 54 |  | ROOFS, ETC.
1624 | 21139 | 4 | 7 | 165 |  | 14 |  | The following is applicable in respect of roof trusses: Trusses are at maximum 1100mm centres, roof covering is 0,6mm "Klip-Lok Light industrial" iron sheeting on purlins. Ceilings are 6mm sheeting fibre cement ceilings on 38 x 38mm brandering. The dimensions in the descriptions of the trusses are nominal and actual measurements are to be obtained on the site before design or fabrication commences.The design, manufacture and transportation of the roof trusses, bracing etc. shall be under control of a registered Engineer (in accordance with the SABS Code of Practice for the design of Timber Structure) and it shall be required from the manufacturer of the trusses to lodge a written guarantee that the construction has been designed by a qualified Structural Engineer and that the Engineer is in possession of a capability certificate issued by the Institute for Timber Construction Trusses.The designs must further be in accordance with SABS 0163 as well as the additional requirements of the latest Model Preambles of Trades.The manufacturer of the trusses shall supply a written guarantee that the trusses are designed, manufactured and erected to support the roof covering specified. The guarantee shall be valid for a period of 10 (ten) years.Payment of the roof contruction will only be made once the two (2) required certificates have been submitted to and approved by the Project Registered Structural Engineers.
1625 | 21138 | 4 | 7 | 165 |  | 14 |  | Plate nailed timber roof truss construction
1626 | 21140 | 4 | 7 | 165 |  |  |  | Wrought softwood
1627 | 21141 | 4 | 7 | 165 | 1 |  |  | Complete supply and erection of double pitched timber roof including wall plates, trusses, jack rafters, permanent bracing and 50 x 76mm purlins, etc. all as per the drawings attached to these bills of quantities (Gate House - flat area 26m2) | No | 1 |  | 0
1628 | 21142 | 4 | 7 | 166 |  | 13 |  | Sundries
1629 | 21143 | 4 | 7 | 166 | 2 | 13.8 |  | Two coats creosote on sawn timbers | m² | 8 |  | 0
1630 | 20435 | 4 | 7 | 166 |  | 76 |  | EAVES, VERGES, ETC
1631 | 20436 | 4 | 7 | 166 |  | 76 |  | Medium density plain fibre-cement flat sheets
1632 | 20437 | 4 | 7 | 166 | 3 | 76.11 |  | 225 x 10mm Fascias and barge boards, including galvanised steel H-profile joiners | m | 32 |  | 0
1633 | 20438 | 4 | 7 | 166 |  | 76 |  | DOORS ETC
1634 | 20439 | 4 | 7 | 166 |  | 77 |  | Wrought meranti doors
1635 | 20440 | 4 | 7 | 166 | 4 | 77.13 |  | 40mm Framed, ledged and braced batten door 813 x 2032mm high of 44 x 104 mm top rail and stiles, 22 x 120mm middle ledge and braces and 22 x 142mm bottom rail filled in with 22mm V-jointed one side boarding and covered on other side with 6mm plywood with veneer to match door, let into and including rebates all round | No | 1 |  | 0
1636 | 20441 | 4 | 7 | 166 |  | 77 |  | Semi-solid flush doors with masonite finish concealed hardwood edges to steel frames
1637 | 20442 | 4 | 7 | 166 | 5 | 77.16 |  | 40mm Door 813 x 2 032mm high | No | 1 |  | 0
1638 | 21186 | 4 | 7 | 166 |  | 78 |  | WORKTOPS, CUPBOARDS, ETC
1639 | 21187 | 4 | 7 | 166 |  | 78 |  | SUPPLEMENTARY PREAMBLES
1640 | 21188 | 4 | 7 | 166 |  | 78 |  | General
1641 | 21189 | 4 | 7 | 166 |  | 78 |  | The following cupboard fittings have been given as complete units i.e. the components of the units have not been given separately. Descriptions of such units shall, therefore, be deemed to include all components, assembling, housing, notching, glueing, blocking, planting-on and screwing with countersunk screws, edge strips, thermosetting plastic laminate, glass, ironmongery, metalwork, paint or varnish finishes, etc Prices are to include for all necessary filler pieces against walls etc
1642 | 21190 | 4 | 7 | 167 |  | 78 |  | References
1643 | 21191 | 4 | 7 | 167 |  | 78 |  | References given in descriptions refer to the respective types of fittings detailed on the architect's drawings annexed to these bills of quantities for tender purposes
1644 | 21192 | 4 | 7 | 167 |  | 78 |  | Kitchen cupboards etc
1645 | 21193 | 4 | 7 | 167 |  | 78 |  | Timber kitchen cupboards etc with concealed automatic hinges, stainless steel handles and epoxy coated telescopic drawer slides
1646 | 21194 | 4 | 7 | 167 | 6 |  |  | Wall cupboard 1 240 x 300 x 720mm high with top, sides, bottom, division, shelf, back and double hinged door | No | 1 |  | 0
1647 | 21204 | 4 | 7 | 167 |  | 79 |  | GRANITE WORKTOPS
1648 | 21205 | 4 | 7 | 167 |  | 79 |  | Rustenburg or equal approved grey with polished finish with and including powder coated 60 x 60 x 6mm angle Iron mild steel support with brackets as per detailed specification
1649 | 21206 | 4 | 7 | 167 | 7 |  |  | 30mm Thick worktop 700mm wide with one bullnosed edge, plugged to one brick wall | No | 1 |  | 0
1651 | 20447 | 4 | 8 | 169 |  | 42 |  | SECTION NO. 4
1652 | 20448 | 4 | 8 | 169 |  | 82 |  | BILL NO. 8
1653 | 20449 | 4 | 8 | 169 |  | 82 |  | CEILINGS, PARTITIONS AND ACCESS FLOORING
1654 | 20450 | 4 | 8 | 169 |  | 82 |  | NOTE: All Tenderers are advised to study the "Construction Works: Specifications: General Specification (PW371-A) Edition 2.0" and "Construction Works: Specifications: Particular Specification (PW371-B) Edition 2.0" before pricing this bill
1655 | 20451 | 4 | 8 | 169 |  | 82 |  | SUPPLEMENTARY PREAMBLES
1656 | 20452 | 4 | 8 | 169 |  | 82 |  | Fixing
1657 | 20453 | 4 | 8 | 169 |  | 82 |  | Items described as "nailed" shall be deemed to be fixed with hardened steel nails or pins, or to be shot-pinned, to brickwork or concrete
1658 | 20454 | 4 | 8 | 169 |  | 82 |  | Items described as "plugged" shall be deemed to include screwing to fibre, plastic or metal plugs at not exceeding 500mm centres, and where described as "bolted", the bolts have been given elsewhere
1659 | 20455 | 4 | 8 | 169 |  | 82 |  | Ceilings
1660 | 20456 | 4 | 8 | 169 |  | 82 |  | Unless otherwise described ceilings shall be deemed to be horizontal
1661 | 21146 | 4 | 8 | 169 |  |  |  | Insulation
1662 | 21147 | 4 | 8 | 169 | 1 |  |  | Roof insulation - 135mm thick non-combustible light weight fibreglass Glasswool thermal ceiling insulation. 12kg/m×"×"³ closely fitted with ends butted firmly between tie beams and laid loose on top of brandering between roof timbers, all in accordance with manufacturer's recommendations | m² | 26 |  | 0
1663 | 20461 | 4 | 8 | 169 |  | 82 |  | GYPSUM PLASTERBOARD CEILINGS
1664 | 20462 | 4 | 8 | 170 |  | 83 |  | Gypsum plasterboard 6.4mm is fixed to timber brandering installed at maximum 400mm centres. Fix Gypsum plasterboard to manufacturer's recommendations. All joints shall be staggered. Timber brandering shall be suitably fixed to the tie beam/joist. Timber brandering shall be suitably fixed to the tie beam/joist
1665 | 20463 | 4 | 8 | 170 | 2 | 83.3 |  | Ceilings including 38 x 38mm sawn softwood brandering at 450mm centres in one direction | m² | 26 |  | 0
1666 | 20464 | 4 | 8 | 170 |  | 82 |  | Rhino gypsum plasterboard cornices
1667 | 20465 | 4 | 8 | 170 | 3 | 82.1 |  | 19 x 76 mm Cornices, plugged | m | 28 |  | 0
1668 | 21148 | 4 | 8 | 170 | 4 |  |  | Extra over ceiling for opening for 610 x 610mm trap door of 50 x 76mm wrought softwood rebated framing with one 38 x 38mm sawn softwood cross brander covered with ceiling board and fitted flush in opening | No | 1 |  | 0
1670 | 20466 | 4 | 9 | 172 |  | 42 |  | SECTION NO. 4
1671 | 20467 | 4 | 9 | 172 |  | 86 |  | BILL NO. 9
1672 | 20468 | 4 | 9 | 172 |  | 86 |  | IRONMONGERY
1673 | 20469 | 4 | 9 | 172 |  | 42 |  | PREAMBLES
1674 | 20470 | 4 | 9 | 172 |  | 86 |  | NOTE: All Tenderers are advised to study the "Construction Works: Specifications: General Specification (PW371-A) Edition 2.0" and "Construction Works: Specifications: Particular Specification (PW371-B) Edition 2.0" before pricing this bill
1675 | 20471 | 4 | 9 | 172 |  | 86 |  | SUPPLEMENTARY PREAMBLES
1676 | 20472 | 4 | 9 | 172 |  | 86 |  | Proprietary items
1677 | 20473 | 4 | 9 | 172 |  | 86 |  | Where applicable the manufacturers' names or product catalogue titles are given in sub-headings preceding the items Prices are to be based on the specific products/articles specified. If tenderers wish to offer alternative products/articles for certain items, these items are to be clearly marked and the alternative specification given with supporting brochures etc clarifying the features of the products/articles offered On request returnable samples are to be provided to the principal agent for consideration
1678 | 20474 | 4 | 9 | 173 |  | 86 |  | Finishes to ironmongery
1679 | 20475 | 4 | 9 | 173 |  | 86 |  | Where applicable finishes to ironmongery are indicated by suffixes in accordance with the following list: BS Satin bronze lacqueredCH Chromium plated SC Satin chromium plated SE Silver enamelled GE Grey enamelledAN Anodised natural AS Anodised silver AB Anodised bronze AG Anodised gold ABL Anodised black PB Polished brass PL Polished and lacquered PT Epoxy coated SD Sanded
1680 | 20476 | 4 | 9 | 173 |  | 86 |  | The following Ironmongery by door Type Dormakaba or equally approved
1681 | 21870 | 4 | 9 | 173 |  | 86 |  | Door Type : D01
1682 | 21871 | 4 | 9 | 173 | 1 |  | BTS75 SAA-HO | Dormakaba or equal approved BTS75 Adjustable size EN 1-4 NON HOLD OPEN, Certified to EN1154, with SINGLE ACTION accessories, for 120kg door leaf weight, Adjustable closing and latching speeds, Backcheck. [NOT FIRE RATED] [FOR ALUMINIUM DOORS] [NO COVER CAPS] Components - [Mech/Spindle/7510SS/7456/1/7411K/56E] Code BTS75 SAA-NHO | No | 2 |  | 0
1683 | 22094 | 4 | 9 | 173 | 2 |  | BTS75 SAA-HO | Dormakaba or equal approved 382x32mm D Shaped Offset Tubular Pull Handle BTB (BTB Fixing Sets included) Code DPH215 BTB | No | 2 |  | 0
1684 | 22095 | 4 | 9 | 173 | 3 |  | BTS75 SAA-HO | Dormakaba or equal approved Cylinder Deadlock. Case dimensions (mm) 116.5H x 78D. Forend dimensions (mm) 168H x 22W. Backset 57mm. Code D037D SS | No | 1 |  | 0
1685 | 21874 | 4 | 9 | 173 | 4 |  | DDC106601 GMK (66mm) | Dormakaba 63mm - 31.5 31.5mm Europrofile nickel plated E-SP 5 Pin knob cylinder - Master Keyed Code DKC206301 MK | No | 1 |  | 0
1686 | 22096 | 4 | 9 | 173 | 5 |  | TH125 Cyl S.S | Dormakaba or equal approved round cylinder escutcheon Code DCE-002 S.S | Pairs | 1,0 |  | 0
1687 | 21873 | 4 | 9 | 174 | 6 |  | D07735 SS | Alufab or equal approved M1519AS 150mm Anodised Alum Flush Bolts..Code M1519AS | No | 2 |  | 0
1688 | 21877 | 4 | 9 | 174 | 7 |  | BFBDM | Dormakaba or equal approved Dust Proof Strike. Code DPS-SS-032 | No | 1 |  | 0
1689 | 21959 | 4 | 9 | 174 |  | 86 |  | Door Type : D01
1690 | 21960 | 4 | 9 | 174 | 8 |  | TH125 Cyl S.S | Code 1040 100mm Aluminium Sinkless Hinge, Centre Pin With Standard Alignment Grooving For Easy Fitment | Pairs | 1,5 |  | 0
1691 | 21961 | 4 | 9 | 174 | 9 |  | BFBDM | Dormakaba or equal approved Lever handle on rose with Cylinder escutcheons Code TH124 Cyl S.S | No | 1 |  | 0
1692 | 21967 | 4 | 9 | 174 | 10 |  | BFBDM | Dormakaba or equal approved Cylinder Sash Lock. Case dimensions (mm) 116.5H x 78D. Forend dimensions (mm) 168H x 22W. Backset 57mm. Centres 61mm. Code D036S SS | No | 1 |  | 0
1693 | 21968 | 4 | 9 | 174 | 11 |  | BFBDM | Dormakaba or equal approved 63mm - 31.5.5mm Europrofile Nickel Plated E-SP 5 Pin Double Cylinder - Master Keyed Code DDC206301 MK | No | 1 |  | 0
1694 | 21963 | 4 | 9 | 174 | 12 |  | D07735 SS | Code M1519N, Alufab M1519N 150mm Aluminium Flush Bolt, 150mm, Natural Anodised. | No | 1 |  | 0
1695 | 21964 | 4 | 9 | 174 | 13 |  | DDC106601 GMK (66mm) | Dormakaba or equal approved Dust Proof Strike Code DPS-SS-032 | No | 1 |  | 0
1696 | 21969 | 4 | 9 | 174 | 14 |  | DDC106601 GMK (66mm) | Halcast or equal approved code 166 SC brass cabin hook and eye fixed to wrot meranti blocks 75x75mm with chamfered edges. | No | 1 |  | 0
1697 | 20490 | 4 | 9 | 174 |  | 92 |  | BATHROOM FITTINGS, ETC
1698 | 20491 | 4 | 9 | 174 |  | 92 |  | Franke stainless steel or other equal approved
1699 | 20492 | 4 | 9 | 174 | 15 | 92.70 |  | STRX672 stainless steel soap dispenser, plugged | No | 1 |  | 0
1700 | 20493 | 4 | 9 | 174 | 16 | 92.71 |  | STRDX618 paper towel dispenser, plugged | No | 1 |  | 0
1701 | 20494 | 4 | 9 | 174 | 17 |  |  | STRX605 stainless steel waste bin | No | 1 |  | 0
1702 | 20495 | 4 | 9 | 174 | 18 | 92.73 |  | STRX672 vandal proof toilet roll holder, plugged | No | 1 |  | 0
1703 | 20499 | 4 | 9 | 175 |  | 93 |  | LETTERS, NAMEPLATES, ETC
1704 | 20502 | 4 | 9 | 175 |  | 94 |  | Dorma or equal approved
1705 | 20503 | 4 | 9 | 175 | 19 |  |  | DSS-131 stainless steel 150 x 150mm TOILET sign | No | 1 |  | 0
1706 | 21185 | 4 | 9 | 175 |  | 92 |  | STEEL LOCKERS
1707 | 21176 | 4 | 9 | 175 |  | 86 |  | Greenfield or equal approved steel lockers with standard baked enamel finish:
1708 | 21177 | 4 | 9 | 175 | 20 |  | TH125 Cyl S.S | Bank of 2 x G23 lockable lockers each 305 x 457 x 1752mm high bolted together complete with 60mm padlock | No | 3 |  | 0
1710 | 20511 | 4 | 10 | 177 |  | 42 |  | SECTION NO. 4
1711 | 20512 | 4 | 10 | 177 |  | 100 |  | BILL NO. 10
1712 | 20513 | 4 | 10 | 177 |  | 100 |  | METALWORK
1713 | 20514 | 4 | 10 | 177 |  | 42 |  | PREAMBLES
1714 | 20515 | 4 | 10 | 177 |  | 100 |  | NOTE: All Tenderers are advised to study the "Construction Works: Specifications: General Specification (PW371-A) Edition 2.0" and "Construction Works: Specifications: Particular Specification (PW371-B) Edition 2.0" before pricing this bill
1715 | 20516 | 4 | 10 | 177 |  | 100 |  | SUPPLEMENTARY PREAMBLES
1716 | 20517 | 4 | 10 | 177 |  | 100 |  | Descriptions of bolts, anchors, etc
1717 | 20518 | 4 | 10 | 177 |  | 100 |  | Descriptions of bolts shall be deemed to include nuts and washers
1718 | 20519 | 4 | 10 | 177 |  | 100 |  | Descriptions of expansion anchors and bolts and chemical anchors and bolts shall be deemed to include nuts, washers and mortices in brickwork or concrete
1719 | 20520 | 4 | 10 | 177 |  | 100 |  | Items described as"holed for bolt(s)" shall be deemed to exclude the bolts unless otherwise described
1720 | 20521 | 4 | 10 | 177 |  | 100 |  | Items described as "plugged" shall be deemed to include screwing to fibre, plastic or metal plugs at not exceeding 600mm centres
1721 | 20522 | 4 | 10 | 177 |  | 101 |  | STEEL GATES, SCREENS, ETC.
1722 | 20523 | 4 | 10 | 177 |  | 49 |  | ClearVu or equal approved screens and gates
1723 | 20524 | 4 | 10 | 177 | 1 | 49.10 |  | ClearVu or equal approved screen size 3 439 x 1 200mm high fixed to dwarf wall. | No | 1 |  | 0
1724 | 20525 | 4 | 10 | 177 | 2 | 49.10 |  | Single gate size 1 000 x 2125mm high (overall) in single leaves complete with locking mechanism and barrel bolts. | No | 1 |  | 0
1725 | 20526 | 4 | 10 | 178 | 3 | 49.10 |  | Single gate size 1 600 x 2 125mm high (overall) in single leaves complete with locking mechanism and barrel bolts | No | 1 |  | 0
1726 | 21161 | 4 | 10 | 178 |  | 110 |  | ALUMINIUM WINDOWS, DOORS, ETC.
1727 | 21162 | 4 | 10 | 178 |  | 110 |  | ALUMINIUM DOORS, ETC.
1728 | 21169 | 4 | 10 | 178 |  | 113 |  | Aluminium Powder Qoated Kalahari or equal approved red colour frame with 4mm obscure double glazing Low E Glass, glazing beads and vinôyI gaskets with neoprene seals and plugged to brickwork or concrete complete including silicone seal and all ironmongery, stays. latches, etc
1729 | 21164 | 4 | 10 | 178 |  | 110 |  | Bidders are to referred to Architectural drawings attached to these bills of quantities
1730 | 20548 | 4 | 10 | 178 | 4 |  |  | Window type W01 and W04, size 800 x 1 000mm high | No | 3 |  | 0
1731 | 20549 | 4 | 10 | 178 | 5 |  |  | Window type W03 and W04, size 1 800 x 900mm high | No | 2 |  | 0
1733 | 20563 | 4 | 11 | 180 |  | 42 |  | SECTION NO. 4
1734 | 20564 | 4 | 11 | 180 |  | 119 |  | BILL NO. 11
1735 | 20565 | 4 | 11 | 180 |  | 119 |  | PLASTERING
1736 | 20566 | 4 | 11 | 180 |  | 42 |  | PREAMBLES
1737 | 20567 | 4 | 11 | 180 |  | 119 |  | NOTE: All Tenderers are advised to study the "Construction Works: Specifications: General Specification (PW371-A) Edition 2.0" and "Construction Works: Specifications: Particular Specification (PW371-B) Edition 2.0" before pricing this bill
1738 | 20568 | 4 | 11 | 180 |  | 119 |  | FLOOR SCREEDS
1739 | 20569 | 4 | 11 | 180 |  | 119 |  | 1 : 4 wooden float screed to floor
1740 | 20570 | 4 | 11 | 180 | 1 | 119.3 |  | 30mm Thick on floors and landings | m² | 26 |  | 0
1741 | 20571 | 4 | 11 | 180 |  | 119 |  | INTERNAL PLASTER
1742 | 20572 | 4 | 11 | 180 |  | 119 |  | Cement plaster steel trowelled, on brickwork
1743 | 20573 | 4 | 11 | 180 | 2 | 119.7 |  | On walls | m² | 5 |  | 0
1744 | 20574 | 4 | 11 | 180 |  | 119 |  | EXTERNAL PLASTER
1745 | 20575 | 4 | 11 | 180 |  | 119 |  | Cement plaster steel trowelled, on brickwork
1746 | 20576 | 4 | 11 | 180 | 3 | 119.7 |  | On walls | m² | 5 |  | 0
1747 | 20582 | 4 | 11 | 180 |  | 120 |  | CORNER PROTECTORS, DIVIDING STRIPS, ETC
1748 | 20583 | 4 | 11 | 180 | 4 | 120.13 |  | 50 x 5mm Flat section brass dividing strips between differing floor finishes | m | 1 |  | 0
1750 | 20584 | 4 | 12 | 181 |  | 42 |  | SECTION NO. 4
1751 | 20585 | 4 | 12 | 181 |  | 122 |  | BILL NO. 12
1752 | 20586 | 4 | 12 | 181 |  | 122 |  | TILING
1753 | 20587 | 4 | 12 | 181 |  | 42 |  | PREAMBLES
1754 | 20588 | 4 | 12 | 181 |  | 122 |  | NOTE: All Tenderers are advised to study the "Construction Works: Specifications: General Specification (PW371-A) Edition 2.0" and "Construction Works: Specifications: Particular Specification (PW371-B) Edition 2.0" before pricing this bill
1755 | 20589 | 4 | 12 | 181 |  | 122 |  | SUPPLEMENTARY PREAMBLES
1756 | 20590 | 4 | 12 | 181 |  | 122 |  | Fixing
1757 | 20591 | 4 | 12 | 181 |  | 122 |  | Unless described as "fixed with adhesive to plaster (plaster elsewhere)" descriptions of tiling on brick or concrete walls, columns, etc shall be deemed to include 1:4 cement plaster backing and descriptions of tiling on concrete floors etc shall be deemed to include 1:3 plaster bedding
1758 | 20592 | 4 | 12 | 181 |  | 122 |  | Tiling described as "fixed with adhesive on power floated concrete" shall be deemed to include for approved tiling key-coat
1759 | 20593 | 4 | 12 | 181 |  | 122 |  | Ceramic, porcelain, marble and granite tiles are to be fixed and grouted with suitable adhesives and grouts from the range of products as recommended by the manufacturer of the tiles
1760 | 20594 | 4 | 12 | 181 |  | 122 |  | WALL TILING
1761 | 20595 | 4 | 12 | 181 |  | 122 |  | 250 x 250 x 10mm glazed walls tiles fixed with adhesive to plaster (plaster elsewhere) and flush pointed with tinted grout
1762 | 20596 | 4 | 12 | 181 | 1 | 122.3 |  | On walls | m² | 1 |  | 0
1763 | 20598 | 4 | 12 | 181 |  | 122 |  | FLOOR TILING
1764 | 20599 | 4 | 12 | 182 |  | 1948-02-01 |  | 600 x 600 x 10mm thick porcelain floor tiles fixed with adhesive to screed (screed elsewhere) and flush pointed with tinted waterproof jointing compound
1765 | 20600 | 4 | 12 | 182 | 2 | 123.7 |  | On floors and landings | m² | 26 |  | 0
1766 | 20601 | 4 | 12 | 182 | 3 | 123.10 |  | Skirting 75mm high of cut tiles | m | 26 |  | 0
1767 | 20602 | 4 | 12 | 182 |  | 122 |  | EDGE TRIMS, NOSING, ETC
1768 | 20603 | 4 | 12 | 182 |  | 123 |  | Edge trims, nosings, etc
1769 | 20604 | 4 | 12 | 182 | 4 | 123.10 |  | 9mm "ASE090.MS" aluminium straight edge trims | m | 1 |  | 0
1771 | 20605 | 4 | 13 | 184 |  | 42 |  | SECTION NO. 4
1772 | 20606 | 4 | 13 | 184 |  | 125 |  | BILL NO. 13
1773 | 20607 | 4 | 13 | 184 |  | 125 |  | PLUMBING AND DRAINAGE (PROVISIONAL)
1774 | 20608 | 4 | 13 | 184 |  | 42 |  | PREAMBLES
1775 | 20609 | 4 | 13 | 184 |  | 125 |  | NOTE: All Tenderers are advised to study the "Construction Works: Specifications: General Specification (PW371-A) Edition 2.0" and "Construction Works: Specifications: Particular Specification (PW371-B) Edition 2.0" before pricing this bill
1776 | 20610 | 4 | 13 | 184 |  | 125 |  | SUPPLEMENTARY PREAMBLES
1777 | 20611 | 4 | 13 | 184 |  | 125 |  | Wire gratings
1778 | 20612 | 4 | 13 | 184 |  | 125 |  | Descriptions of gutter outlets etc shall be deemed to include wire balloon gratings
1779 | 20613 | 4 | 13 | 184 |  | 125 |  | Stormwater channels
1780 | 20614 | 4 | 13 | 184 |  | 125 |  | Descriptions of channels shall be deemed to include necessary excavation, surface preparation, compaction, etc, and disposal of surplus material on site
1781 | 20615 | 4 | 13 | 184 |  | 125 |  | Stainless steel basins, sinks, wash troughs, urinals, etc
1782 | 20616 | 4 | 13 | 184 |  | 125 |  | Stainless steel for economy basins, domestic sinks and worktops shall be Type 430 (17/0) Stainless steel for urinals, basins, quality sinks, wash troughs, institutional equipment, etc shall be Type 304 (18/8) Stainless steel for laboratory sinks, photographic equipment, etc shall be Type 316 (18/8) Units shall have standard aprons on all exposed edges and tiling keys against walls where applicable
1783 | 20617 | 4 | 13 | 185 |  | 125 |  | Sealing of edges
1784 | 20618 | 4 | 13 | 185 |  | 125 |  | Outer edges of sinks, basins, baths, urinals, etc are to be sealed against adjacent surfaces with approved silicone
1785 | 20619 | 4 | 13 | 185 |  | 125 |  | uPVC pipes and fittings
1786 | 20620 | 4 | 13 | 185 |  | 125 |  | Sewer and drainage pipes and fittings shall be jointed and sealed with butyl rubber rings Soil, waste and vent pipes and fittings shall be solvent weld jointed or sealed with butyl rubber rings
1787 | 20621 | 4 | 13 | 185 |  | 126 |  | uPVC pressure pipes and fittings
1788 | 20622 | 4 | 13 | 185 |  | 126 |  | Pipes of 50mm diameter and smaller shall be plain ended with solvent welded uPVC loose sockets and fittings Pipes of 63mm diameter and greater shall have sockets and spigots with push-in type integral rubber ring joints. Bends shall be uPVC and all other fittings shall be cast iron, all with similar push-in type joints
1789 | 20623 | 4 | 13 | 185 |  | 126 |  | High density polyethylene (HDPe) pipes and fittings
1790 | 20624 | 4 | 13 | 185 |  | 126 |  | Pipes shall be type IV and of the class specified with "Plasson" or "Alprene" compression fittings
1791 | 20625 | 4 | 13 | 185 |  | 126 |  | "Polycop" polypropylene pipes
1792 | 20626 | 4 | 13 | 185 |  | 126 |  | Polypropylene pipes 54mm diameter and smaller shall be seamless copper coloured Class 16 pipes jointed with "Fast-fuse" heat welded thermoplastic or where so described "Polylock" compression fittings Pipes shall be firmly fixed to walls, etc with coloured nylon snap-in pipe clips with provision for accommodating thermal movement and jointed and fixed strictly in accordance with the manufacturer's instructions
1793 | 20627 | 4 | 13 | 186 |  | 126 |  | Copper pipes
1794 | 20628 | 4 | 13 | 186 |  | 126 |  | Pipes shall be hard drawn and half-hard "Maksal" pipes of the class described. Class 0 (thin walled hard drawn) pipes shall not be bent. Class 1 (thin walled half-hard), Class 2 (half-hard) and Class 3 (heavy walled half-hard) pipes shall only be bent with benders with inner and outer formers. Fittings to copper waste, vent and anti-syphon pipes, capillary solder fittings and compression fittings shall be "Cobra Watertech" type. Capillary solder fittings shall comply with ISO 2016
1795 | 20629 | 4 | 13 | 186 |  | 126 |  | Copper pipes are to be installed in accordance with the latest revision of the Code of Practice for Copper Plumbing soldering techniques. Flux, solder, etc to be strictly in accordance with the manufacturer's requirements with special attention to copper flux composition
1796 | 20630 | 4 | 13 | 186 |  | 127 |  | Reducing fittings
1797 | 20631 | 4 | 13 | 186 |  | 127 |  | Where fittings have reducing ends or branches they are described as "reducing" and only the largest end or branch size is given. Should the contractor wish to use other fittings and bushes or reducers he may do so on the understanding that no claim in this regard will be entertained
1798 | 20632 | 4 | 13 | 186 |  | 127 |  | Fixing of pipes
1799 | 20633 | 4 | 13 | 186 |  | 127 |  | Unless specifically otherwise stated, descriptions of pipes shall be deemed to include fixing to walls, etc, casting in, building in or suspending not exceeding 1m below suspension level
1800 | 20634 | 4 | 13 | 186 |  | 127 |  | Laying, backfilling, bedding, etc of pipes
1801 | 20635 | 4 | 13 | 186 |  | 127 |  | Pipes shall be laid and bedded in accordance with manufacturers' instructions and trenches shall be carefully backfilled
1802 | 20636 | 4 | 13 | 187 |  | 127 |  | Where no manufacturers' instructions exist, pipes shall be laid in accordance with Clauses 5.1 and 5.2 of each of the following: SABS 1200L : Medium-pressure pipelines SABS 1200LD : Sewers SABS 1200LE : Stormwater drainage Pipe trenches, etc shall be backfilled in accordance with Clauses 3, 5.5, 5.6, 5.7 and 7 of SABS 1200DB : Earthworks (Pipe trenches)Pipes shall be bedded in accordance with Clauses 3.1 to 3.4.1, 5.1 to 5.3 and 7 of SABS 1200LB : Bedding (Pipes)Unless otherwise described bedding of rigid pipes shall be Class B bedding
1803 | 20637 | 4 | 13 | 187 |  | 127 |  | General
1804 | 20638 | 4 | 13 | 187 |  | 127 |  | Descriptions of cast iron roof outlets shall be deemed to include joints to pipes and casting into concrete (adaptors for joints to PVC pipes, etc are given separately) Descriptions of overflow pipes where measured in number, shall be deemed to include joints to cisterns and splay cut ends
1805 | 20639 | 4 | 13 | 187 |  | 128 |  | Descriptions of pipes laid in and including trenches and of inspection chambers, catchpits, etc shall be deemed to include excavation, bedding, backfilling, compaction to a minimum of 93% Mod AASHTO density and disposal of surplus material on site
1806 | 20640 | 4 | 13 | 187 |  | 128 |  | Descriptions of service pipes and flexible connecting pipes shall be deemed to include connections to taps, cisterns, etc and to steel pipes (adaptors for connections to copper pipes, etc are given separately)
1807 | 20641 | 4 | 13 | 187 |  | 128 |  | Descriptions of WC pans, slop hoppers, etc shall be deemed to include for joints to soil pipes (pan connectors are separately measured)
1808 | 20642 | 4 | 13 | 188 |  | 128 |  | As-built drawings
1809 | 20643 | 4 | 13 | 188 |  | 128 |  | Where required, the contractor shall prepare an updated set of as-built drawings. At completion of the contract the contractor shall hand these drawings to the principal agent for reproducing onto the originals for handing over to the employer (provision for allowance of as-built drawings elsewhere)
1810 | 20644 | 4 | 13 | 188 |  | 128 |  | RAINWATER DISPOSAL
1811 | 20645 | 4 | 13 | 188 |  | 128 |  | 0.6mm chromadek steel gutter including brackets
1812 | 20646 | 4 | 13 | 188 | 1 | 128.1 |  | 150 x 100mm eaves gutters complete with gutters | m | 16 |  | 0
1813 | 20647 | 4 | 13 | 188 | 2 | 128.2 |  | Extra over gutter for stopped end | No | 2 |  | 0
1814 | 20648 | 4 | 13 | 188 | 3 | 128.3 |  | Extra over gutter for angle | No | 4 |  | 0
1815 | 20649 | 4 | 13 | 188 | 4 | 128.4 |  | Extra over gutter for outlet for 100 x 75 mm pipe | No | 6 |  | 0
1816 | 20650 | 4 | 13 | 188 | 5 | 128.5 |  | 100mm square rainwater downpipes pipes | m | 24 |  | 0
1817 | 20651 | 4 | 13 | 188 | 6 | 128.6 |  | Extra over rainwater pipe for shoe | No | 6 |  | 0
1818 | 20652 | 4 | 13 | 188 | 7 | 128.7 |  | Extra over rainwater pipe for bend | No | 6 |  | 0
1819 | 20654 | 4 | 13 | 188 |  | 131 |  | SANITARY FITTINGS
1820 | 20657 | 4 | 13 | 188 |  | 132 |  | White glazed 'Vaal' or equal approved
1821 | 20659 | 4 | 13 | 188 | 8 |  |  | "Hibiscus" or equal approved 540 x 45 rounded basin with single tap hole product code 702303 | No | 1 |  | 0
1822 | 20661 | 4 | 13 | 188 | 9 | 132.63 |  | "Daisy" or equal approved semi-closed couple wash down suite including heavy duty plastic seat 772403 | No | 1 |  | 0
1823 | 20666 | 4 | 13 | 188 |  | 132 |  | WASTE UNIONS, ETC.
1824 | 20667 | 4 | 13 | 188 | 10 | 132.66 |  | 32 mm Chromium plated basin waste union | No | 1 |  | 0
1825 | 20668 | 4 | 13 | 188 |  | 133 |  | TRAPS, ETC.
1826 | 20669 | 4 | 13 | 188 | 11 | 133.69 |  | 40 x 50mm Rubber butyl deep seal "P" or "S" trap | No | 1 |  | 0
1827 | 20672 | 4 | 13 | 188 |  | 133 |  | TAPS, VALVES, ETC.
1828 | 20673 | 4 | 13 | 189 |  | 133 |  | "Cobra Watertech" or other equal approved
1829 | 20674 | 4 | 13 | 189 | 12 | 134.95 |  | 15mm 832/350F or equal approved angle valve with 350mm flexible hose connector | No | 1 |  | 0
1830 | 20676 | 4 | 13 | 189 | 13 | 134.97 |  | 15mm 181CP "Tudor'' or equal approved exposed basin mixer code TD-294 | No | 1 |  | 0
1831 | 20678 | 4 | 13 | 189 | 14 | 134.97 |  | 15mm gate valve | No | 2 |  | 0
1832 | 20683 | 4 | 13 | 189 |  | 135 |  | SANITARY PLUMBING
1833 | 20684 | 4 | 13 | 189 |  | 135 |  | uPVC soil and vent pipes
1834 | 20685 | 4 | 13 | 189 | 15 | 135.107 |  | 50mm Pipes | m | 15 |  | 0
1835 | 20686 | 4 | 13 | 189 | 16 | 135.108 |  | 110 mm Pipes | m | 12 |  | 0
1836 | 20687 | 4 | 13 | 189 | 17 | 135.109 |  | 110 mm Pipes laid in and including trenches not exceeding 1m deep under surface beds | m | 16 |  | 0
1837 | 20688 | 4 | 13 | 189 |  | 135 |  | Extra over 50 mm uPVC pipes for fittings
1838 | 20689 | 4 | 13 | 189 | 18 | 135.110 |  | BSP adaptor | No | 2 |  | 0
1839 | 20690 | 4 | 13 | 189 | 19 | 135.112 |  | Bend | No | 4 |  | 0
1840 | 20691 | 4 | 13 | 189 | 20 | 135.113 |  | Junction | No | 2 |  | 0
1841 | 20692 | 4 | 13 | 189 | 21 | 135.114 |  | Access bend | No | 2 |  | 0
1842 | 20693 | 4 | 13 | 189 | 22 | 135.115 |  | Access junction | No | 2 |  | 0
1843 | 20694 | 4 | 13 | 189 | 23 | 135.116 |  | Two-way vent valve | No | 2 |  | 0
1844 | 20695 | 4 | 13 | 189 |  | 135 |  | Extra over 110 mm uPVC pipes for fittings
1845 | 20696 | 4 | 13 | 189 | 24 | 135.118 |  | Pan collar | No | 1 |  | 0
1846 | 20697 | 4 | 13 | 189 | 25 | 136.119 |  | Bend | No | 2 |  | 0
1847 | 20698 | 4 | 13 | 189 | 26 | 136.120 |  | Junction | No | 2 |  | 0
1848 | 20699 | 4 | 13 | 189 | 27 | 136.122 |  | Access bend | No | 2 |  | 0
1849 | 20700 | 4 | 13 | 189 | 28 | 136.123 |  | Access junction | No | 1 |  | 0
1850 | 20701 | 4 | 13 | 190 | 29 | 136.124 |  | Two-way vent valve | No | 1 |  | 0
1851 | 20702 | 4 | 13 | 190 |  | 136 |  | Sundries
1852 | 20703 | 4 | 13 | 190 | 30 | 136.125 |  | Testing waste pipe system | Item | 1,00 |  | 0
1853 | 20704 | 4 | 13 | 190 |  | 136 |  | WATER SUPPLIES
1854 | 20705 | 4 | 13 | 190 |  | 136 |  | Class 0 copper pipes
1855 | 20706 | 4 | 13 | 190 | 31 | 136.126 |  | 15mm Pipes | m | 15 |  | 0
1856 | 20707 | 4 | 13 | 190 | 32 | 136.127 |  | 22mm Pipes | m | 8 |  | 0
1857 | 20708 | 4 | 13 | 190 | 33 | 136.128 |  | 28mm Pipes | m | 4 |  | 0
1858 | 20709 | 4 | 13 | 190 |  | 136 |  | Extra over class 0 copper pipes for capillary fittings
1859 | 20710 | 4 | 13 | 190 | 34 | 136.129 |  | 15mm Fittings | No | 5 |  | 0
1860 | 20711 | 4 | 13 | 190 | 35 | 136.130 |  | 22mm Fittings | No | 5 |  | 0
1861 | 20712 | 4 | 13 | 190 | 36 | 136.131 |  | 28mm Fittings | No | 5 |  | 0
1862 | 20713 | 4 | 13 | 190 |  | 136 |  | Copper overflow and service pipes
1863 | 20714 | 4 | 13 | 190 | 37 | 136.132 |  | 15 mm Service pipe 380 mm girth | No | 1 |  | 0
1864 | 22551 | 4 | 13 | 190 |  |  |  | ELECTRIC WATER HEATERS
1865 | 22552 | 4 | 13 | 191 |  |  |  | "Kwikot" or equal approved
1866 | 22553 | 4 | 13 | 191 | 38 |  |  | Kwikot or equal approved 100 litre Standard 600 Dual electric water heater (Code : EF-250-2D) complying with SABS 151-2002, overall size 1650 x 535mm high, operating at 400kPa with temperature and pressure safety relief valve including 20mm female drain cock with inlet compression. Geyser to be installed horizontally in roof space with 1820 x 560mm wide polyethylene drip tray with union and back nut connected to 20mm PVC overflow pipe taken out at eaves (Code : GSTP-1940) and 22mm pipe work including two 22mm vacuum breakers (Code : KHN4.200CX) installed on hot and cold water supply. Installation to include a 22mm 400kPa Kwikot or equal approved Mono control and expansion relief valve (Code : KHN3.114), all in accordance with SANS 10254, connected to single phase electrical power supply with isolator 1m away from connection on geyser. | No | 1 |  | 0
1867 | 20716 | 4 | 13 | 191 |  | 137 |  | WATER SUPPLIES TO FIRE APPLIANCES
1868 | 20717 | 4 | 13 | 191 |  | 137 |  | Galvanised mild steel
1869 | 20718 | 4 | 13 | 191 | 39 | 137.146 |  | 22mm Pipes | m | 5 |  | 0
1870 | 20719 | 4 | 13 | 191 | 40 | 137.147 |  | 28mm Pipes | m | 3 |  | 0
1871 | 20720 | 4 | 13 | 191 |  | 138 |  | Extra over galvanised mild steel pipes for fittings
1872 | 20721 | 4 | 13 | 191 | 41 | 138.148 |  | 22mm Fittings | No | 3 |  | 0
1873 | 20722 | 4 | 13 | 191 | 42 | 138.149 |  | 28mm Fittings | No | 3 |  | 0
1874 | 20723 | 4 | 13 | 191 |  | 138 |  | Sundries
1875 | 20724 | 4 | 13 | 191 | 43 | 138.150 |  | Testing fire water pipe system | Item | 1,00 |  | 0
1877 | 20725 | 4 | 14 | 193 |  | 42 |  | SECTION NO. 4
1878 | 20726 | 4 | 14 | 193 |  | 140 |  | BILL NO. 14
1879 | 20727 | 4 | 14 | 193 |  | 140 |  | GLAZING
1880 | 20728 | 4 | 14 | 193 |  | 42 |  | PREAMBLES
1881 | 20729 | 4 | 14 | 193 |  | 140 |  | NOTE: All Tenderers are advised to study the "Construction Works: Specifications: General Specification (PW371-A) Edition 2.0" and "Construction Works: Specifications: Particular Specification (PW371-B) Edition 2.0" before pricing this bill
1882 | 20730 | 4 | 14 | 193 |  | 140 |  | GLAZING TO STEEL WITH PUTTY
1883 | 20733 | 4 | 14 | 193 |  | 140 |  | TOPS, SHELVES, DOORS, MIRRORS, ETC
1884 | 20734 | 4 | 14 | 193 |  | 140 |  | 6mm Silvered float glass copper backed mirrors with polished edges, holed for and fixed with chromium plated dome capped mirror screws with rubber buffers to plugs in brickwork or concrete
1885 | 20735 | 4 | 14 | 193 | 1 |  |  | Mirror size 450 x 600mm high | No | 1 |  | 0
1887 | 20736 | 4 | 15 | 194 |  | 42 |  | SECTION NO. 4
1888 | 20737 | 4 | 15 | 194 |  | 141 |  | BILL NO. 15
1889 | 20738 | 4 | 15 | 194 |  | 141 |  | PAINTWORK
1890 | 20739 | 4 | 15 | 194 |  | 42 |  | PREAMBLES
1891 | 20740 | 4 | 15 | 194 |  | 141 |  | NOTE: All Tenderers are advised to study the "Construction Works: Specifications: General Specification (PW371-A) Edition 2.0" and "Construction Works: Specifications: Particular Specification (PW371-B) Edition 2.0" before pricing this bill
1892 | 20741 | 4 | 15 | 194 |  | 141 |  | SUPPLEMENTARY PREAMBLES
1893 | 20742 | 4 | 15 | 194 |  | 141 |  | PREPARATORY WORK TO EXISTING WORK
1894 | 20743 | 4 | 15 | 194 |  | 141 |  | Previously painted plastered surfaces
1895 | 20744 | 4 | 15 | 194 |  | 141 |  | Surfaces shall be thoroughly washed down and allowed to dry completely before any paint is applied. Blistered or peeling paint shall be completely removed and cracks shall be opened, filled with a suitable filler and finished smooth
1896 | 20745 | 4 | 15 | 194 |  | 141 |  | Previously painted metal surfaces
1897 | 20746 | 4 | 15 | 194 |  | 141 |  | Surfaces shall be thoroughly rubbed and cleaned down. Blistered or peeling paint shall be completely removed down to bare metal
1898 | 20747 | 4 | 15 | 194 |  | 141 |  | Previously painted wood surfaces
1899 | 20748 | 4 | 15 | 194 |  | 141 |  | Surfaces shall be thoroughly cleaned down. Blistered or peeling paint shall be completely removed and cracks and crevices shall be primed, filled with suitable filler and finished smooth
1900 | 20749 | 4 | 15 | 194 |  | 141 |  | PAINT SPECIFICATIONS
1901 | 20750 | 4 | 15 | 194 |  | 141 |  | All painting shall be done in accordance with "SANS" specifications unless otherwise described
1902 | 20751 | 4 | 15 | 195 |  | 141 |  | COLOURS
1903 | 20752 | 4 | 15 | 195 |  | 141 |  | Unless otherwise described all paintwork shall be deemed to have a colour value in excess of 7 on the Munsell system in accordance with SANS 1091
1904 | 20753 | 4 | 15 | 195 |  | 141 |  | PAINTWORK ETC, TO NEW WORK
1905 | 20764 | 4 | 15 | 195 |  | 142 |  | ON PLASTERBOARD SURFACES
1906 | 20765 | 4 | 15 | 195 |  | 142 |  | One coat alkali resistant primer and two coats PVA emulsion paint for interior use
1907 | 20766 | 4 | 15 | 195 | 1 | 142.7 |  | Ceilings and cornices | m² | 26 |  | 0
1908 | 20767 | 4 | 15 | 195 |  | 142 |  | ON FIBRE CEMENT BOARD SURFACES
1909 | 20768 | 4 | 15 | 195 |  | 142 |  | One coat alkali resistant primer and two coats PVA emulsion paint for exterior use
1910 | 20769 | 4 | 15 | 195 | 2 |  |  | Fascias and barge boards, including priming metal jointing strips | m | 32 |  | 0
1911 | 20770 | 4 | 15 | 195 |  | 143 |  | ON METAL SURFACES
1912 | 20771 | 4 | 15 | 195 |  | 143 |  | Prepare, etc as specified and apply two coats of bitumen based paint inside the gutter
1913 | 20772 | 4 | 15 | 195 | 3 |  |  | Inside eaves gutter | m² | 5 |  | 0
1914 | 20773 | 4 | 15 | 195 |  | 143 |  | One coat alkyd based zinc phosphate primer, one coat akyd based universal undercoat and two coats premium quality polyurethane enamel paint, on steel
1915 | 21170 | 4 | 15 | 195 | 4 | 143.16 |  | Door frames | m² | 4 |  | 0
1916 | 20777 | 4 | 15 | 195 |  | 144 |  | ON WOOD SURFACES
1917 | 20778 | 4 | 15 | 195 |  | 144 |  | Spot priming defects with alkyd based universal undercoat and two coats gloss enamel paint on
1918 | 20779 | 4 | 15 | 195 | 5 | 144.29 |  | On doors | m² | 7 |  | 0
1919 | 20782 | 4 | 15 | 195 |  | 143 |  | PAINTWORK ETC, TO PREVIOUSLY PAINTED WORK
1920 | 20783 | 4 | 15 | 195 |  | 143 |  | ON INTERNAL FLOATED PLASTER SURFACES
1921 | 20784 | 4 | 15 | 196 |  | 143 |  | One coat alkali resistent primer, one coat undercoat and two coats "Eggshell enamel" paint
1922 | 20785 | 4 | 15 | 196 | 6 | 143.21 |  | Walls | m² | 75 |  | 0
1923 | 21171 | 4 | 15 | 196 |  | 143 |  | ON INTERNAL FLOATED PLASTER SURFACES
1924 | 21172 | 4 | 15 | 196 |  | 143 |  | One coat alkali resistent primer, one coat undercoat and two coats "Eggshell enamel" paint
1925 | 21173 | 4 | 15 | 196 | 7 | 143.21 |  | Walls | m² | 64 |  | 0
1926 | 22520 | 4 | 15 | 196 |  | 143 |  | ON METAL SURFACES
1927 | 22521 | 4 | 15 | 196 |  | 143 |  | One coat alkyd based zinc phosphate primer, one coat akyd based universal undercoat and two coats premium quality polyurethane enamel paint, on steel
1928 | 22522 | 4 | 15 | 196 | 8 | 143.14 |  | Door frames | m² | 7 |  | 0
1930 | 19771 | 4 | 16 | 198 | 1 |  |  | Alterations | Page | 146 | 0
1931 | 19772 | 4 | 16 | 198 | 2 |  |  | Earthworks | Page | 150 | 0
1932 | 19773 | 4 | 16 | 198 | 3 |  |  | Concrete, Formworks and Reinforcement | Page | 154 | 0
1933 | 19774 | 4 | 16 | 198 | 4 |  |  | Brickwork | Page | 157 | 0
1934 | 19775 | 4 | 16 | 198 | 5 |  |  | Waterproofing | Page | 160 | 0
1935 | 19776 | 4 | 16 | 198 | 6 |  |  | Roof Coverings | Page | 163 | 0
1936 | 19777 | 4 | 16 | 198 | 7 |  |  | Carpentry and Joinery | Page | 168 | 0
1937 | 19778 | 4 | 16 | 198 | 8 |  |  | Ceilings and Access Floorings | Page | 171 | 0
1938 | 19779 | 4 | 16 | 198 | 9 |  |  | Ironmongery | Page | 176 | 0
1939 | 19780 | 4 | 16 | 198 | 10 |  |  | Metalworks | Page | 179 | 0
1940 | 19781 | 4 | 16 | 198 | 11 |  |  | Plastering and Screeds | Page | 180 | 0
1941 | 19782 | 4 | 16 | 198 | 12 |  |  | Tiling | Page | 183 | 0
1942 | 19783 | 4 | 16 | 198 | 13 |  |  | Plumbing and Drainage | Page | 192 | 0
1943 | 19784 | 4 | 16 | 198 | 14 |  |  | Glazing | Page | 193 | 0
1944 | 19785 | 4 | 16 | 198 | 15 |  |  | Painting | Page | 197 | 0
1945 | 16329 | 5 | 1 | 199 |  | 148 |  | SECTION NO. 5
1946 | 16330 | 5 | 1 | 199 |  | 148 |  | BILL NO: 1
1947 | 16331 | 5 | 1 | 199 |  | 148 |  | EXTERNAL WORKS (PROVISIONAL)
1948 | 19376 | 5 | 1 | 199 |  | 42 |  | PREAMBLES
1949 | 16332 | 5 | 1 | 199 |  | 148 |  | NOTE: All Tenderers are advised to study the "Construction Works: Specifications: General Specification (PW371-A) Edition 2.0" and "Construction Works: Specifications: Particular Specification (PW371-B) Edition 2.0" before pricing this bill
1950 | 16333 | 5 | 1 | 199 |  | 148 |  | SUPPLEMENTARY PREAMBLES
1951 | 16334 | 5 | 1 | 199 |  | 148 |  | All work must be executed strictly according to SANS 1200
1952 | 16335 | 5 | 1 | 199 |  | 148 |  | Supplementary preambles in previous bills or trades are equally applicable to this bill and the tenderer is referred to such previous bills for full descriptions which are equally applicable to all items and work in this bill, unless otherwise described
1953 | 16336 | 5 | 1 | 199 |  | 148 |  | MEASUREMENT AND PAYMENT
1954 | 16337 | 5 | 1 | 199 |  | 148 |  | Measurement and payment shall be in accordance with the "Standard System of Measuring Building Works", sixth edition, as well as the other documents referred to or contained in the Tender documents and not according to the SANS specifications. In addition to the "Standard System of Measuring Building Builder's work" the following item will also apply:
1955 | 16338 | 5 | 1 | 200 |  | 148 |  | 1. Classification of materials
1956 | 16339 | 5 | 1 | 200 |  | 148 |  | "Hard rock" shall mean granite, quartziz sandstone or other rock of similar hardness which, in the Engineer's opinion, requires drilling, wedging and splitting or the use of explosives. "Soft rock" shall mean hard material, the removal of which warrants, in the Engineer's opinion, the use of pneumatic tools and includes hard shale, fericite, compact ouklip and stone of similar hardness
1957 | 16340 | 5 | 1 | 200 |  | 149 |  | "Earth" shall mean all ground other than that classified as 'hard rock" or "soft rock" and shall include made-up ground and any loose stones or pieces of concrete not exceeding 0.03m3 in volume. Should the contractor consider that any of the excavations are more difficult in nature than excavations in "earth" he shall immediately notify the Quantity Surveyor in writing. Failing such notification the excavation shall deemed to be in "earth" and shall be measured and valued accordingly. The contractor may use any method he chooses to excavate any class of material, but his chosen method of excavation shall not determine the classification of the excavation.
1958 | 16341 | 5 | 1 | 200 |  | 149 |  | GENERAL SITE WORKS
1959 | 19453 | 5 | 1 | 200 |  |  |  | SITE CLEARANCE ETC
1960 | 19454 | 5 | 1 | 200 |  |  |  | Site clearance
1961 | 19455 | 5 | 1 | 200 | 1 |  |  | Digging up and removing rubbish, debris, vegetation, hedges, shrubs and trees not exceeding 200mm girth, bush, etc | m² | 5930 |  | 0
1962 | 19479 | 5 | 1 | 200 | 2 |  |  | Stripping average 100mm thick layer of top soil and stockpiling on site. | m² | 5930 |  | 0
1963 | 19490 | 5 | 1 | 200 |  |  |  | REMOVAL OF TREES ETC
1964 | 19482 | 5 | 1 | 201 |  |  |  | Taking out and removing, grubbing up roots and filling in holes
1965 | 19480 | 5 | 1 | 201 | 3 |  | 8.2.2 | Trees with girth exceeding 200mm and not exceeding 500mm girth | No | 16 |  | 0
1966 | 20811 | 5 | 1 | 201 | 4 |  | 8.2.2 | Trees with girth exceeding 500mm and not exceeding 1000mm girth | No | 14 |  | 0
1967 | 20812 | 5 | 1 | 201 | 5 |  | 8.2.2 | Trees with girth exceeding 1000mm and not exceeding 1500mm girth | No | 28 |  | 0
1968 | 20813 | 5 | 1 | 201 | 6 |  | 8.2.2 | Trees with girth exceeding 1 500mm and not exceeding 2000mm girth | No | 15 |  | 0
1969 | 20814 | 5 | 1 | 201 | 7 |  | 8.2.2 | Trees with girth exceeding 2 000mm and not exceeding 2 500mm girth | No | 5 |  | 0
1970 | 20815 | 5 | 1 | 201 | 8 |  | 8.2.2 | Trees with girth exceeding 2 500mm and not exceeding 3 000mm girth | No | 10 |  | 0
1971 | 20816 | 5 | 1 | 201 | 9 |  | 8.2.2 | Trees with girth exceeding 3 000mm and not exceeding 3 500mm girth | No | 2 |  | 0
1972 | 20817 | 5 | 1 | 201 | 10 |  | 8.2.2 | Trees with girth exceeding 3 500mm and not exceeding 4 000mm girth | No | 4 |  | 0
1973 | 20818 | 5 | 1 | 201 | 11 |  | 8.2.2 | Trees with girth exceeding 4 000mm and not exceeding 4 500mm girth | No | 3 |  | 0
1974 | 19481 | 5 | 1 | 201 |  |  |  | Cutting down and removing, grubbing up roots and filling in holes
1975 | 19487 | 5 | 1 | 201 | 12 |  | 8.2.2 | Hedge exceeding 500mm and not exceeding 1 000mm high | No | 8 |  | 0
1976 | 19456 | 5 | 1 | 201 |  |  |  | BULK EXCAVATION, FILLING, ETC
1977 | 19457 | 5 | 1 | 201 |  |  |  | Open face excavation in earth over sloping site
1978 | 19458 | 5 | 1 | 201 | 13 |  |  | Open face excavation | m³ | 1577 |  | 0
1979 | 19459 | 5 | 1 | 202 |  |  |  | Extra over bulk excavation in earth for excavation in
1980 | 19460 | 5 | 1 | 202 | 14 |  |  | Soft rock | m³ | 157 |  | 0
1981 | 19461 | 5 | 1 | 202 | 15 |  |  | Hard rock | m³ | 68 |  | 0
1982 | 19462 | 5 | 1 | 202 |  |  |  | Risk of collapse of excavations
1983 | 19463 | 5 | 1 | 202 | 16 |  |  | Sides of bulk excavations not exceeding 1,5m deep | m² | 42 |  | 0
1984 | 19464 | 5 | 1 | 202 |  |  |  | Extra over all excavations for carting away
1985 | 19465 | 5 | 1 | 202 | 17 |  |  | Surplus material from excavations and/or stock piles on site to a dumping site to be located by the contractor | m³ | 1577 |  | 0
1986 | 19466 | 5 | 1 | 202 |  |  |  | Keeping excavations free of water
1987 | 19467 | 5 | 1 | 202 | 18 |  |  | Keeping excavations free of all water other than subterranean water | Item | 1,00 |  | 0
1988 | 21481 | 5 | 1 | 202 |  | 170 |  | Earth filling supplied by the contractor
1989 | 21495 | 5 | 1 | 202 | 19 | 170.251 |  | 150mm thick selected layer G5 material compacted to 97% MOD AASHTO density | m³ | 331 |  | 0
1990 | 21485 | 5 | 1 | 202 | 20 | 170.251 |  | 150mm thick selected layer G6 material compacted to 95% MOD AASHTO density | m³ | 1889 |  | 0
1991 | 21486 | 5 | 1 | 202 | 21 | 170.252 |  | Rip and compact insitu material and compact to 93% MOD AASHTO density | m² | 1174 |  | 0
1992 | 19472 | 5 | 1 | 202 |  | 32 |  | Compaction of surfaces
1993 | 19473 | 5 | 1 | 202 | 22 | 32.11 |  | Compaction of ground surface, etc, including scarifying for a depth of 150mm, breaking down oversize material, adding suitable material where necessary and compacting to 95% Mod AASHTO density | m² | 1174 |  | 0
1994 | 19474 | 5 | 1 | 202 |  |  |  | Prescribed density tests on filling
1995 | 19475 | 5 | 1 | 202 | 23 |  |  | CBR tests | No | 15 |  | 0
1996 | 19476 | 5 | 1 | 202 | 24 |  |  | "Field Density" test (Nuclear or sand replacement) | No | 20 |  | 0
1997 | 19477 | 5 | 1 | 203 | 25 |  |  | Grading and Atterberg limits tests (Indicator) | No | 20 |  | 0
1998 | 19478 | 5 | 1 | 203 | 26 |  |  | Maximum dry density and optimum moisture content (MOD) | No | 60 |  | 0
2000 | 19377 | 5 | 2 | 205 |  | 42 |  | SECTION NO. 5
2001 | 17761 | 5 | 2 | 205 |  | 148 |  | BILL NO. 2
2002 | 16807 | 5 | 2 | 205 |  | 160 |  | STORMWATER DRAINAGE
2003 | 19378 | 5 | 2 | 205 |  | 42 |  | PREAMBLES
2004 | 17762 | 5 | 2 | 205 |  | 148 |  | NOTE: All Tenderers are advised to study the "Construction Works: Specifications: General Specification (PW371-A) Edition 2.0" and "Construction Works: Specifications: Particular Specification (PW371-B) Edition 2.0" before pricing this bill
2005 | 19379 | 5 | 2 | 205 |  | 160 |  | STORMWATER DRAINAGE
2006 | 21426 | 5 | 2 | 205 |  | 160 |  | Class 100D concrete pipes with spigot and socket joints with rubber rings
2007 | 21427 | 5 | 2 | 205 | 1 |  |  | 450mm Pipes laid in and including trenches, bedding, backfilling, etc exceeding 1m deep but not exceeding 2m deep | m | 130 |  | 0
2008 | 21434 | 5 | 2 | 205 | 2 |  |  | 450mm Pipes laid in and including trenches, bedding, backfilling, etc exceeding 2m deep but not exceeding 3m deep | m | 60 |  | 0
2009 | 21425 | 5 | 2 | 205 |  | 160 |  | CATCHPITS INLET, ETC
2010 | 17713 | 5 | 2 | 206 |  |  |  | Catchpit Inlets ,etc
2011 | 21429 | 5 | 2 | 206 | 3 |  |  | Excavate for and build catchpit size 1 500 x 1 500 x 3 000mm deep externally to invert with one and half brick wall sides 1 500mm high reduced to one brick wall on the remaining height in engineering bricks built in english bond on and including 25Mpa in-situ reinforced concrete base 200mm thick with ref 395 mesh reinforcing, rendered smooth internally in 1:3 cement mortar, benching up bottom in 25Mpa concrete finished off smooth and 75mm thick 25Mpa concrete cover slab with ref 395 mesh reinforcing size 1 500 x 1 500mm on 80 x 80 x 5mm angle section frame including leaving or forming opening size 450mm diameter in wall for inlet and 450mm diameter hole for outlet pipe including all formwork, reinforcing, backfilling, compacting, transition kerbs, 8mm round bar anti-litter grilles, etc. Depth to invert exceeding 2 500mm and not exceeding 3 000mm (As per attached Engineers Drawing No. PJN_ZA_2022__2002_SANBI_TBG_CE_3016_R00 | No | 8 |  | 0
2012 | 16871 | 5 | 2 | 206 |  | 161 |  | Gratings, Covers etc
2013 | 19131 | 5 | 2 | 206 | 4 |  |  | 1 500 x 1 500mm x 109.5kg heavy duty stormwater grating and frame | No | 8 |  | 0
2014 | 21452 | 5 | 2 | 206 |  | 161 |  | Testing
2015 | 21453 | 5 | 2 | 206 | 5 |  |  | Testing storm water drainage system | Item | 1,00 |  | 0
2016 | 21436 | 5 | 2 | 207 |  | 160 |  | SUB-SOIL DRAINAGE
2017 | 21437 | 5 | 2 | 207 |  | 46 |  | Perforated HDPE pipes
2018 | 21438 | 5 | 2 | 207 | 6 |  |  | 110mm dia pipes in trenches not exceeding 1000mm deep including excavations, cart away, backfilling, bedding, etc | m | 40 |  | 0
2019 | 21443 | 5 | 2 | 207 |  | 46 |  | Extra over 110mm dia for fittings
2020 | 21439 | 5 | 2 | 207 | 7 |  |  | 110mm dia bend. | No | 4 |  | 0
2021 | 21440 | 5 | 2 | 207 | 8 |  |  | 110mm dia junction. | No | 4 |  | 0
2022 | 21448 | 5 | 2 | 207 |  | 161 |  | Sundries
2023 | 21441 | 5 | 2 | 207 | 9 |  |  | 19mm stone in subsoil drainage | m³ | 22 |  | 0
2024 | 21449 | 5 | 2 | 207 |  | 161 |  | Kaytech or equal approved
2025 | 21444 | 5 | 2 | 207 | 10 |  |  | Sythetic fibre material - Kaytech Bidium A2 geotextile or equal approved. | m² | 56 |  | 0
2026 | 21451 | 5 | 2 | 207 |  | 161 |  | Testing
2027 | 21446 | 5 | 2 | 207 | 11 |  |  | Testing sub-soil drainage system | Item | 1,00 |  | 0
2028 | 21424 | 5 | 2 | 207 |  | 160 |  | STORMWATER CHANNELS
2029 | 16864 | 5 | 2 | 207 |  | 161 |  | Stormwater channel
2030 | 21420 | 5 | 2 | 207 |  | 161 |  | 25MPa/19mm concrete (750mm wide)
2031 | 21421 | 5 | 2 | 207 | 12 | 160.122 |  | V-shaped channel 750mm wide x average 100mm thick reinforced with and including Type 193 fabric reinforcement, with rounded salient edges and finished on exposed surfaces with 2:1 cement mortar, laid to falls (1:200) in panels not exceeding 2 000mm long with 12mm bitumen impregnated softboard movement joints with exposed edges raked out for a depth of 12mm and filled with two-part grey polysulphide sealing compound including backing cord, bond breaker, primer, etc and including all necessary excavation, formwork, filling, etc | m | 60 |  | 0
2032 | 21422 | 5 | 2 | 208 | 13 |  |  | Extra for angles, intersections, ends, dressing into sides of catchpits, etc | No | 4 |  | 0
2033 | 21423 | 5 | 2 | 208 | 14 |  |  | Triangular shaped concrete spill basin size 900mm at head, 1500mm at base end and 1500mm long, formed of200mm thick concrete base with concrete upstand size 100 x 100mm high along two sides including all excavations, formwork and backfilling, the top of the base inlaid with sixteen concrete bricks protruding 50mm above the surface of the concrete and loose stones of 100 to 150mm diameter at the base of the spill basin for a width of 500mm | No | 2 |  | 0
2034 | 16873 | 5 | 2 | 208 |  | 161 |  | 25MPa/19mm concrete (800mm wide)
2035 | 16865 | 5 | 2 | 208 | 15 | 160.122 |  | V-shaped channel 800mm wide x average 75mm thick reinforced with and including Type 193 fabric reinforcement, with rounded salient edges and finished on exposed surfaces with 2:1 cement mortar, laid to falls (1:200) in panels not exceeding 2000mm long with 12mm bitumen impregnated softboard movement joints with exposed edges raked out for a depth of 12mm and filled with two-part grey polysulphide sealing compound including backing cord, bond breaker, primer, etc and including all necessary excavation, formwork, filling, etc | m | 55 |  | 0
2036 | 16866 | 5 | 2 | 208 | 16 |  |  | Extra for angles, intersections, ends, dressing into sides of catchpits, etc | No | 5 |  | 0
2037 | 16867 | 5 | 2 | 208 | 17 |  |  | Triangular shaped concrete spill basin size 900mm at head, 1500mm at base end and 1500mm long, formed of200mm thick concrete base with concrete upstand size 100 x 100mm high along two sides including all excavations, formwork and backfilling, the top of the base inlaid with sixteen concrete bricks protruding 50mm above the surface of the concrete and loose stones of 100 to 150mm diameter at the base of the spill basin for a width of 500mm | No | 3 |  | 0
2038 | 21416 | 5 | 2 | 209 |  | 161 |  | 25MPa/19mm concrete (1 000mm wide)
2039 | 21417 | 5 | 2 | 209 | 18 | 160.122 |  | Kerb and channel 1 000mm wide x average 100mm thick reinforced with and including Type 193 fabric reinforcement, with rounded salient edges and finished on exposed surfaces with 2:1 cement mortar, laid to falls (1:200) in panels not exceeding 2 000mm long with 12mm bitumen impregnated softboard movement joints with exposed edges raked out for a depth of 12mm and filled with two-part grey polysulphide sealing compound including backing cord, bond breaker, primer, etc and including all necessary excavation, formwork, filling, etc | m | 90 |  | 0
2040 | 21418 | 5 | 2 | 209 | 19 |  |  | Extra for angles, intersections, ends, dressing into sides of catchpits, etc | No | 8 |  | 0
2041 | 21419 | 5 | 2 | 209 | 20 |  |  | Triangular shaped concrete spill basin size 900mm at head, 1500mm at base end and 1500mm long, formed of200mm thick concrete base with concrete upstand size 100 x 100mm high along two sides including all excavations, formwork and backfilling, the top of the base inlaid with sixteen concrete bricks protruding 50mm above the surface of the concrete and loose stones of 100 to 150mm diameter at the base of the spill basin for a width of 500mm | No | 2 |  | 0
2042 | 21412 | 5 | 2 | 209 |  | 161 |  | 25MPa/19mm concrete (1 500mm wide)
2043 | 21413 | 5 | 2 | 209 | 21 | 160.122 |  | V-shaped channel 1 500mm wide x average 100mm thick reinforced with and including Type 193 fabric reinforcement, with rounded salient edges and finished on exposed surfaces with 2:1 cement mortar, laid to falls (1:200) in panels not exceeding 2 000mm long with 12mm bitumen impregnated softboard movement joints with exposed edges raked out for a depth of 12mm and filled with two-part grey polysulphide sealing compound including backing cord, bond breaker, primer, etc and including all necessary excavation, formwork, filling, etc | m | 70 |  | 0
2044 | 21414 | 5 | 2 | 209 | 22 |  |  | Extra for angles, intersections, ends, dressing into sides of catchpits, etc | No | 2 |  | 0
2045 | 21415 | 5 | 2 | 210 | 23 |  |  | Triangular shaped concrete spill basin size 900mm at head, 1500mm at base end and 1500mm long, formed of200mm thick concrete base with concrete upstand size 100 x 100mm high along two sides including all excavations, formwork and backfilling, the top of the base inlaid with sixteen concrete bricks protruding 50mm above the surface of the concrete and loose stones of 100 to 150mm diameter at the base of the spill basin for a width of 500mm | No | 1 |  | 0
2046 | 21435 | 5 | 2 | 210 |  | 160 |  | STONE PITCHING
2047 | 19118 | 5 | 2 | 210 |  | 46 |  | Grouted stone pitching
2048 | 19123 | 5 | 2 | 210 | 24 |  |  | Grouted stone pitching in cement mortar | m² | 146 |  | 0
2050 | 19383 | 5 | 3 | 212 |  | 42 |  | SECTION NO. 5
2051 | 17765 | 5 | 3 | 212 |  | 148 |  | BILL NO. 3
2052 | 16970 | 5 | 3 | 212 |  | 166 |  | WATER SUPPLIES
2053 | 19384 | 5 | 3 | 212 |  | 42 |  | PREAMBLES
2054 | 17766 | 5 | 3 | 212 |  | 148 |  | NOTE: All Tenderers are advised to study the "Construction Works: Specifications: General Specification (PW371-A) Edition 2.0" and "Construction Works: Specifications: Particular Specification (PW371-B) Edition 2.0" before pricing this bill
2055 | 19385 | 5 | 3 | 212 |  | 128 |  | WATER SUPPLIES
2056 | 19152 | 5 | 3 | 212 |  | 46 |  | Repair to water supply line
2057 | 19153 | 5 | 3 | 212 | 1 |  |  | Investigate existing water pipe line and trace leaks | m | 45 |  | 0
2058 | 19154 | 5 | 3 | 212 | 2 |  |  | Investigate as necessary to identify location and extent of leaks including excavations, cartaway, backfilling, etc | No | 15 |  | 0
2059 | 19155 | 5 | 3 | 212 | 3 |  |  | Cut into existing pipe not exceeding 50mm diameter to remove damaged portion and reinstate, including testing (cutting into plaster and making good elsewhere measured) | No | 4 |  | 0
2060 | 22584 | 5 | 3 | 212 |  | 128 |  | HDPE compression Class 9
2061 | 19494 | 5 | 3 | 212 | 4 | 167.217 |  | 32mm Pipes laid in and including trenches, cart away, bedding, backfill, etc not exceeding 1m deep | m | 180 |  | 0
2062 | 19162 | 5 | 3 | 212 | 5 | 129.10 |  | 50mm Pipes laid in and including trenches, cart away, bedding, backfilling, etc not exceeding 1m deep | m | 480 |  | 0
2063 | 22593 | 5 | 3 | 212 |  | 129 |  | Extra over water pipes for fittings
2064 | 19499 | 5 | 3 | 212 | 6 |  |  | 32mm Bend | No | 20 |  | 0
2065 | 19498 | 5 | 3 | 212 | 7 |  |  | 32mm x 50mm Reducer | No | 6 |  | 0
2066 | 19165 | 5 | 3 | 212 | 8 | 129.14 |  | 50mm tee | No | 15 |  | 0
2067 | 19166 | 5 | 3 | 213 | 9 | 129.19 |  | 50mm bend | No | 30 |  | 0
2068 | 19161 | 5 | 3 | 213 |  | 128 |  | HDPE compression Class 10
2069 | 22585 | 5 | 3 | 213 | 10 | 129.10 |  | 110mm Pipes laid in and including trenches, cart away, import bedding, etc not exceeding 1m deep | m | 40 |  | 0
2070 | 19164 | 5 | 3 | 213 |  | 129 |  | Extra over water pipes for fittings
2071 | 19497 | 5 | 3 | 213 | 11 |  |  | 110mm bend | No | 7 |  | 0
2072 | 22586 | 5 | 3 | 213 | 12 |  |  | 110 x 50mm reducer | No | 2 |  | 0
2073 | 19503 | 5 | 3 | 213 |  |  |  | Galvanised medium steel pipes with screwed and socketed joints
2074 | 19504 | 5 | 3 | 213 | 13 |  |  | 50mm Pipes | m | 40 |  | 0
2075 | 19505 | 5 | 3 | 213 |  |  |  | Extra over galvanised medium steel pipes with screwed and socketed joints for steel fittings
2076 | 19506 | 5 | 3 | 213 | 14 |  |  | 50mm bend | No | 4 |  | 0
2077 | 19507 | 5 | 3 | 213 | 15 |  |  | 50mm Bush | No | 4 |  | 0
2078 | 19508 | 5 | 3 | 213 | 16 |  |  | 50mm Elbow | No | 4 |  | 0
2079 | 22581 | 5 | 3 | 213 |  | 130 |  | Valves, etc
2080 | 22591 | 5 | 3 | 213 | 17 | 130.36 |  | 110mm dia Class PN10 cast iron flanged water meter to SANS 664 water works for HDPE pipes. | No | 1 |  | 0
2081 | 22590 | 5 | 3 | 213 | 18 | 130.36 |  | 110mm dia Class PN10 cast iron flanged valves to SANS 664 water works pattern with handwheel for HDPE pipes. | No | 1 |  | 0
2082 | 19509 | 5 | 3 | 214 |  | 117 |  | Valve boxes
2083 | 22580 | 5 | 3 | 214 | 19 |  |  | Excavate for and build valve box size 1 800 x 2 264 x 1 885mm deep internally to invert with 250mm thick reinforced concrete base, build reinforced 200mm thick concrete walls, and reinforced 150mm thick slab including leaving or forming opening size 110mm diameter in concrete walls for inlet and 55 x 550mm opening on slab including all form work, reinforcing, backfilling, compacting, transition, etc. Depth to invert exceeding 2 500mm and not exceeding 3 000mm (as per attached Engineers Drawing) | No | 1 |  | 0
2084 | 22582 | 5 | 3 | 214 |  | 130 |  | Cast iron covers, etc
2085 | 22583 | 5 | 3 | 214 | 20 | 130.36 |  | SANS No. 50124 heavy duty class (400Kn loading capacity) 550 x 550mm ductile iron cover and frame | No | 1 |  | 0
2086 | 22587 | 5 | 3 | 214 |  | 169 |  | Municipal connection
2087 | 22588 | 5 | 3 | 214 | 21 | 169.244 |  | Provide the sum of R25 000.00 (Twenty Five Thousand Rand) for municipal connection | Item | 1,00 | 25 000,00 | 25000
2088 | 22589 | 5 | 3 | 214 | 22 | 169.245 |  | Profit | Item | 1,00 |  | 0
2089 | 19511 | 5 | 3 | 214 |  | 117 |  | Sundries
2090 | 19512 | 5 | 3 | 214 | 23 |  |  | 300 x 300 x 50mm Precast concrete pipeline marker slab set in ground | No | 6 |  | 0
2091 | 19513 | 5 | 3 | 214 | 24 | 117.104 |  | Cutting into existing water pipe | No | 1 |  | 0
2092 | 19175 | 5 | 3 | 214 |  | 131 |  | Testing
2093 | 19176 | 5 | 3 | 214 | 25 |  |  | Testing water reticulation system | Item | 1,00 |  | 0
2095 | 19380 | 5 | 4 | 216 |  | 42 |  | SECTION NO. 5
2096 | 17763 | 5 | 4 | 216 |  | 148 |  | BILL NO. 4
2097 | 16918 | 5 | 4 | 216 |  | 128 |  | SEWER DRAINAGE
2098 | 19381 | 5 | 4 | 216 |  | 42 |  | PREAMBLES
2099 | 17764 | 5 | 4 | 216 |  | 148 |  | NOTE: All Tenderers are advised to study the "Construction Works: Specifications: General Specification (PW371-A) Edition 2.0" and "Construction Works: Specifications: Particular Specification (PW371-B) Edition 2.0" before pricing this bill
2100 | 20824 | 5 | 4 | 216 |  |  |  | DEMOLITION OF EXISTING SEPTIC TANK
2101 | 20830 | 5 | 4 | 216 |  |  |  | Demolition of existing septic tank
2102 | 20831 | 5 | 4 | 216 | 1 |  |  | Demolish septic tank and french drain including honey sucking, cart away, backfilling, etc and leave in good order. | m³ | 36 |  | 0
2103 | 19382 | 5 | 4 | 216 |  | 128 |  | SEWER DRAINAGE
2104 | 19132 | 5 | 4 | 216 |  | 46 |  | Repair to soil drainage
2105 | 19145 | 5 | 4 | 216 | 2 |  |  | Investigate existing soil drainage pipe and trace leaks | m | 80 |  | 0
2106 | 19146 | 5 | 4 | 216 | 3 |  |  | Investigate as necessary to identify location and extent of leaks including excavations, cartaway, backfilling, etc | No | 10 |  | 0
2107 | 19147 | 5 | 4 | 216 | 4 |  |  | Cut into existing pipe not exceeding 160mm diameter to remove damaged portion and reinstate, including testing (cutting into plaster and making good elsewhere measured) | No | 10 |  | 0
2108 | 19148 | 5 | 4 | 216 | 5 |  |  | Cut into existing pipe not exceeding 160mm diameter to remove damaged portion and reinstate, including testing (cutting into plaster and making good elsewhere measured) | No | 10 |  | 0
2109 | 16919 | 5 | 4 | 217 |  | 128 |  | Class 34 uPVC pipes
2110 | 21508 | 5 | 4 | 217 | 6 | 129.10 |  | 110mm pipes laid in and including trenches, backfilling, bedding, etc exceeding 2 000mm but n.e. 3 000mm deep | m | 5 |  | 0
2111 | 16921 | 5 | 4 | 217 | 7 | 129.10 |  | 160mm pipes laid in and including trenches, backfilling, bedding, etc exceeding 2 000mm but n.e. 3 000mm deep | m | 207 |  | 0
2112 | 16925 | 5 | 4 | 217 |  | 129 |  | Extra over uPVC sewer and drain pipes for fittings
2113 | 16931 | 5 | 4 | 217 | 8 | 129.19 |  | 160mm Bend | No | 4 |  | 0
2114 | 16957 | 5 | 4 | 217 |  | 131 |  | Sundries
2115 | 16960 | 5 | 4 | 217 | 9 | 131.41 |  | Concrete encasing to 110mm horizontal pipes | m | 65 |  | 0
2116 | 21400 | 5 | 4 | 217 |  | 130 |  | Precast concrete circular inspection chambers including cast iron cover slabs (covers elsewhere), channels in benching, excavation, cartaway, backfilling, concrete base, concrete slab, reinforcement in concrete, cast iron steps, ect
2117 | 21403 | 5 | 4 | 217 | 10 | 130.33 |  | 1 300mm diameter inspection chamber exceeding 2 500mm and not exceeding 3 000mm deep internally | No | 5 |  | 0
2118 | 21404 | 5 | 4 | 217 |  | 130 |  | Covers, etc
2119 | 21405 | 5 | 4 | 217 |  | 130 |  | Cast iron covers, etc
2120 | 21406 | 5 | 4 | 217 | 11 | 130.36 |  | SANS No. 50124 heavy duty class (400Kn loading capacity) 600mm diameter ductile iron cover and frame | No | 5 |  | 0
2121 | 21407 | 5 | 4 | 217 |  | 131 |  | SUNDRIES
2122 | 21408 | 5 | 4 | 217 | 12 | 131.46 |  | Cutting into side of existing inspection chamber for and connecting 110mm pipe, including inserting 110mm channel junction and making good concrete benching | No | 1 |  | 0
2123 | 16966 | 5 | 4 | 217 |  | 131 |  | Testing
2124 | 19151 | 5 | 4 | 217 | 13 |  |  | Testing soil drainage system | Item | 1,00 |  | 0
2126 | 19386 | 5 | 5 | 219 |  | 42 |  | SECTION NO. 5
2127 | 17767 | 5 | 5 | 219 |  | 148 |  | BILL NO. 5
2128 | 16736 | 5 | 5 | 219 |  | 169 |  | PARKING AREAS AND PAVING
2129 | 19387 | 5 | 5 | 219 |  | 42 |  | PREAMBLES
2130 | 17768 | 5 | 5 | 219 |  | 148 |  | NOTE: All Tenderers are advised to study the "Construction Works: Specifications: General Specification (PW371-A) Edition 2.0" and "Construction Works: Specifications: Particular Specification (PW371-B) Edition 2.0" before pricing this bill
2131 | 16737 | 5 | 5 | 219 |  | 169 |  | SUPPLEMENTARY PREAMBLES
2132 | 16738 | 5 | 5 | 219 |  | 169 |  | Testing of material and filling
2133 | 16739 | 5 | 5 | 219 |  | 169 |  | Descriptions of earth filling, compaction, etc shall be deemed to include for all necessary testing required in accordance with the SABS 1200 series
2134 | 16740 | 5 | 5 | 219 |  | 169 |  | Precast concrete block road surfacing
2135 | 16741 | 5 | 5 | 219 |  | 169 |  | Paving shall be laid in accordance with SABS 1200 MJ, SANS 1058 and the Concrete Masonry Association's specifications
2136 | 16742 | 5 | 5 | 219 |  | 169 |  | Paving shall be laid to herringbone pattern on 20mm thick (thickness after final compaction) clean river sand (preparation of ground or filling elsewhere)
2137 | 16743 | 5 | 5 | 219 |  | 169 |  | Clean sand shall be swept into joints between roadstones at completion
2138 | 16745 | 5 | 5 | 219 |  | 169 |  | Open face excavation in earth over sloping site
2139 | 16746 | 5 | 5 | 219 | 1 | 169.246 |  | Open face excavation to form platforms under parking areas, roads, etc and dispose in prescribed stock piles on site | m³ | 2140 |  | 0
2140 | 16750 | 5 | 5 | 220 |  | 169 |  | Extra over all excavations for carting away
2141 | 16751 | 5 | 5 | 220 | 2 | 169.249 |  | Surplus material from stock piles on site to a dumping site to be located by the Contractor | m³ | 2140 |  | 0
2142 | 16758 | 5 | 5 | 220 |  | 170 |  | Compaction of surfaces
2143 | 16759 | 5 | 5 | 220 | 3 | 170.254 |  | Compaction of ground surface under pavings, etc including scarifying for a depth of 150mm, breaking down oversize material, adding suitable material where necessary and compacting to 90% Mod AASHTO density | m² | 4755 |  | 0
2144 | 16754 | 5 | 5 | 220 |  | 170 |  | Earth filling supplied by the contractor
2145 | 16755 | 5 | 5 | 220 | 4 | 170.251 |  | 150mm thick sub-base layer G5 material compacted to 95% MOD AASHTO density | m³ | 713 |  | 0
2146 | 16756 | 5 | 5 | 220 | 5 | 170.252 |  | 150mm thick sub-base layer G6 material compacted to 93% MOD AASHTO density | m³ | 1783 |  | 0
2147 | 21410 | 5 | 5 | 220 | 6 | 170.252 |  | 150mm thick roadbed preparation and compacted to 90% MOD AASHTO density | m² | 4755 |  | 0
2148 | 16760 | 5 | 5 | 220 |  | 170 |  | Additional tests required by the engineer (Refer to Supplementary Preambles for contractor's tests: SABS 1200)
2149 | 16761 | 5 | 5 | 220 | 7 | 170.255 |  | "Modified AASHTO Density" test | No | 20 |  | 0
2150 | 16769 | 5 | 5 | 221 |  | 171 |  | Weedkiller (active ingredients metalaclor 102,8 g/l, terbitilasien 248,6 g/l and atrasien 248,6 g/l) mixed in the proportion of 100 ml weedkiller to 100 l water and applied at a rate of 10 l/mg
2151 | 16770 | 5 | 5 | 221 | 8 | 171.261 |  | Under paving, etc | m² | 4755 |  | 0
2152 | 16771 | 5 | 5 | 221 |  | 171 |  | Soil insecticide in accordance with SANS 5859
2153 | 16772 | 5 | 5 | 221 | 9 | 171.262 |  | Under paving, etc | m² | 4755 |  | 0
2154 | 16766 | 5 | 5 | 221 |  | 170 |  | PAVING
2155 | 16767 | 5 | 5 | 221 |  | 170 |  | Paving of type 60mm interlocking precast concrete paving blocks with butt joints including 20mm thick river sand bed with sand swept into joints, including preparation of ground or filling
2156 | 16768 | 5 | 5 | 221 | 10 | 170.260 |  | Paving to walkways, entrance to building and visitors platform, etc to falls, including necessary straight edge blocks | m² | 1853 |  | 0
2157 | 19109 | 5 | 5 | 221 | 11 | 170.260 |  | Circular cutting | m | 176 |  | 0
2158 | 19110 | 5 | 5 | 221 | 12 | 170.260 |  | Filling of gaps with concrete against edge restraints | m | 90 |  | 0
2159 | 20922 | 5 | 5 | 221 |  | 170 |  | 80mm Thick 30MPa precast concrete interlocking block paving of DZZ grey paving blocks in accordance with SANS 1058, laid to falls on and including 20mm thick sand layer with joints filled in with sand, compacted with a vibration compactor
2160 | 20923 | 5 | 5 | 221 | 13 | 170.260 |  | Paving to road work and parking areas, etc to falls, including necessary straight edge blocks | m² | 2281 |  | 0
2161 | 21391 | 5 | 5 | 221 | 14 | 170.260 |  | Circular cutting | m | 65 |  | 0
2162 | 16775 | 5 | 5 | 221 |  | 171 |  | KERBS, etc
2163 | 16776 | 5 | 5 | 221 |  | 171 |  | Precast concrete finished smooth on exposed surfaces including bedding, jointing and pointing
2164 | 16803 | 5 | 5 | 221 | 15 | 171.264 |  | 150 x 230mm High channels (SANS 927 fig 3) | m | 315 |  | 0
2165 | 16804 | 5 | 5 | 221 | 16 |  |  | 125 x 230mm High channels (SANS 927 fig 6) circular on plan exceeding 4m radius formed with straight channels | m | 101 |  | 0
2166 | 21384 | 5 | 5 | 222 | 17 |  | 8.2.1 | Prefabricated mountable kerb, SABS 927 fig 8c, as shown on the detailed drawings | m | 278 |  | 0
2167 | 21385 | 5 | 5 | 222 | 18 |  | 8.2.1 | Prefabricated mountable kerb, SABS 927 fig 8c circular on plan, as shown on the detailed drawings | m | 68 |  | 0
2168 | 21386 | 5 | 5 | 222 | 19 |  | 8.2.1 | Prefabricated Vertical kerb, fig 3m, as shown on the detailed drawings | m | 30 |  | 0
2169 | 21387 | 5 | 5 | 222 | 20 |  | 8.2.1 | Prefabricated Vertical kerb, fig 3m circular on plan, as shown on the detailed drawings | m | 45 |  | 0
2170 | 21388 | 5 | 5 | 222 | 21 |  | 8.2.1 | Prefabricated edging kerb, SABS 927 fig 12, as shown on the detailed drawings | m | 230 |  | 0
2171 | 21390 | 5 | 5 | 222 | 22 |  |  | Circular cutting | m | 101 |  | 0
2172 | 21392 | 5 | 5 | 222 |  | 2022-02-03 |  | CONCRETE GROUND SLABS, BEAMS, RAMPS, JOINTS, ETC
2173 | 21394 | 5 | 5 | 222 | 23 |  |  | 30Mpa reinforced concrete in edge beams, etc. | m³ | 24 |  | 0
2174 | 21395 | 5 | 5 | 222 | 24 |  |  | Type 617 mesh reinforcement to concrete slabs | m² | 99 |  | 0
2175 | 22629 | 5 | 5 | 222 | 25 |  |  | Formwork to sides of slabs | m² | 12 |  | 0
2176 | 21396 | 5 | 5 | 222 | 26 | 30.38 |  | Finishing top surfaces of concrete surfaces with a wood float | m² | 99 |  | 0
2177 | 21397 | 5 | 5 | 222 |  | 2022-02-02 |  | JOINTS, ETC.
2178 | 21398 | 5 | 5 | 222 | 27 |  | SANS 1200 | 6mm x 15mm Saw cut joint in concrete slab | m | 40 |  | 0
2179 | 21399 | 5 | 5 | 222 | 28 |  |  | 15mm Expansion joint with joint former and poly sulphide sealant | m | 40 |  | 0
2180 | 16782 | 5 | 5 | 222 |  | 171 |  | ROAD MARKINGS
2181 | 16783 | 5 | 5 | 222 |  | 171 |  | Road markings on paving in accordance with clause 5.3 of SANS 1200 MM
2182 | 16784 | 5 | 5 | 222 | 29 | 171.268 |  | 100mm wide line | m | 290 |  | 0
2183 | 19111 | 5 | 5 | 222 | 30 | 172.269 |  | Pedestrian sign | No | 2 |  | 0
2184 | 21383 | 5 | 5 | 222 | 31 | 172.269 |  | Arrow sign | No | 17 |  | 0
2185 | 19112 | 5 | 5 | 223 | 32 | 172.270 |  | Stop sign | No | 1 |  | 0
2186 | 22523 | 5 | 5 | 223 | 33 | 172.270 |  | Pedestrian marking | m² | 30 |  | 0
2187 | 19613 | 5 | 5 | 223 |  |  |  | CARPORTS
2188 | 19616 | 5 | 5 | 223 |  |  |  | EXCAVATION, FILLING, ETC OTHER THAN BULK
2189 | 19617 | 5 | 5 | 223 |  |  |  | Excavation in earth not exceeding 2m deep
2190 | 19618 | 5 | 5 | 223 | 34 |  |  | Holes for bases | m³ | 2 |  | 0
2191 | 19619 | 5 | 5 | 223 |  | 5 |  | Extra over trench and hole excavations in earth for excavations in
2192 | 19620 | 5 | 5 | 223 | 35 | 5.4 |  | Soft rock | m³ | 1 |  | 0
2193 | 19621 | 5 | 5 | 223 | 36 | 5.5 |  | Hard rock | m³ | 1 |  | 0
2194 | 19622 | 5 | 5 | 223 |  |  |  | Extra over all excavations for carting away
2195 | 19623 | 5 | 5 | 223 | 37 |  |  | Surplus material from excavations and/or stock piles on site to a dumping site to be located by the contractor | m³ | 2 |  | 0
2196 | 19624 | 5 | 5 | 223 |  |  |  | Risk of collapse of excavations
2197 | 19625 | 5 | 5 | 223 | 38 | 96.149 |  | Risk of collapse to sides of excavations | m² | 17 |  | 0
2198 | 19626 | 5 | 5 | 223 |  |  |  | Keeping excavations free of water
2199 | 19627 | 5 | 5 | 223 | 39 |  |  | Keeping excavations free of water other than subterranean water | Item | 1,00 |  | 0
2200 | 19628 | 5 | 5 | 223 |  | 51 |  | FILLING ETC
2201 | 19629 | 5 | 5 | 223 |  |  |  | Earth filling obtained from the excavations and/or prescribed stock piles on site including haulage approximately 500m from perimeter of excavations or stock piles, compacted to 95% Mod AASHTO density
2202 | 19630 | 5 | 5 | 223 | 40 | 52.15 |  | Backfilling to trenches, holes, etc | m³ | 1 |  | 0
2203 | 19631 | 5 | 5 | 223 |  |  |  | UNREINFORCED CONCRETE CAST AGAINST EXCAVATED SURFACES
2204 | 19632 | 5 | 5 | 224 |  | 96 |  | 15MPa/19mm reinforced concrete
2205 | 19633 | 5 | 5 | 224 | 41 |  |  | Surface blinding under footings and bases | m² | 4 |  | 0
2206 | 19634 | 5 | 5 | 224 |  |  |  | REINFORCED CONCRETE CAST AGAINST EXCAVATED SURFACES
2207 | 19635 | 5 | 5 | 224 |  |  |  | 25MPa/19mm concrete
2208 | 19636 | 5 | 5 | 224 | 42 | 56.18 |  | Bases | m³ | 2 |  | 0
2209 | 19637 | 5 | 5 | 224 |  |  |  | REINFORCEMENT (PROVISIONAL)
2210 | 19638 | 5 | 5 | 224 |  |  |  | Mild steel reinforcement to structural concrete work
2211 | 19639 | 5 | 5 | 224 | 43 |  |  | Various diameters | t | 0,01 |  | 0
2212 | 19642 | 5 | 5 | 224 |  |  |  | STRUCTURAL STEELWORK
2213 | 19643 | 5 | 5 | 224 |  |  |  | GALVANISED STEEL COLUMNS AND BEAMS
2214 | 19644 | 5 | 5 | 224 |  |  |  | Welded columns in single lengths with flat base plate (HD bolts elsewhere), cap, bearer and connection plates, bolted to 1 500 x 1 500 x 350mm concrete base (measured elsewhere)
2215 | 19645 | 5 | 5 | 224 | 44 |  |  | 100 x 100 x 4mm SHS column | t | 0,95 |  | 0
2216 | 19646 | 5 | 5 | 224 | 45 |  |  | 150 x 100 x 3mm RHS | t | 0,04 |  | 0
2217 | 19648 | 5 | 5 | 224 |  |  |  | GALVANISED STEEL PURLINS, GIRTS, BRACING, ETC
2218 | 19650 | 5 | 5 | 224 | 46 |  |  | 150 x 75 x 20 x 2.5mm thick cold-formed lipped channel purlins | t | 0,35 |  | 0
2219 | 19651 | 5 | 5 | 224 | 47 |  |  | 50 x 50 x 5mm angle | t | 0,05 |  | 0
2220 | 19652 | 5 | 5 | 224 |  | 98 |  | BOLTS, FASTENERS, ETC
2221 | 19653 | 5 | 5 | 224 | 48 | 98.7 |  | High tensile bolts | t | 1,00 |  | 0
2222 | 19655 | 5 | 5 | 224 |  | 15 |  | ROOF COVERINGS, ETC
2223 | 19656 | 5 | 5 | 225 |  | 48 |  | "Global Roofing solutions" 0.8mm Z275 spelter 760mm cover with galvinised corrugated steel sheets fixed to steel purlings or rails.
2224 | 19657 | 5 | 5 | 225 | 49 | 38.1 |  | Roof covering with a pitch not exceeding 25 degrees | m² | 165 |  | 0
2225 | 21497 | 5 | 5 | 225 |  | 128 |  | RAINWATER DISPOSAL
2226 | 21498 | 5 | 5 | 225 |  | 128 |  | 0.6mm thick Chromadek or equal approved
2227 | 21499 | 5 | 5 | 225 | 50 | 128.1 |  | 200 x 150mm eaves gutters complete with brackets | m | 30 |  | 0
2228 | 21500 | 5 | 5 | 225 | 51 | 128.2 |  | Extra over gutter for stopped end | No | 2 |  | 0
2229 | 21502 | 5 | 5 | 225 | 52 | 128.4 |  | Extra over gutter for outlet for 100mm square pipe | No | 2 |  | 0
2230 | 21503 | 5 | 5 | 225 | 53 | 128.5 |  | 100mm square rainwater pipes | m | 21 |  | 0
2231 | 21504 | 5 | 5 | 225 | 54 | 128.6 |  | Extra over rainwater pipe for shoe | No | 7 |  | 0
2232 | 21505 | 5 | 5 | 225 | 55 | 128.7 |  | Extra over rainwater pipe for bend | No | 7 |  | 0
2233 | 19658 | 5 | 5 | 225 |  |  |  | ON METAL
2234 | 19659 | 5 | 5 | 225 |  | 144 |  | Spot priming defects with alkyd based universal undercoat and two coats gloss enamel paint on
2235 | 19660 | 5 | 5 | 225 | 56 |  |  | On rails, bars, pipes, etc not exceeding 300 mm girth | m | 282 |  | 0
2237 | 21686 | 5 | 6 | 227 |  | 42 |  | SECTION NO. 5
2238 | 21687 | 5 | 6 | 227 |  | 148 |  | BILL NO. 6
2239 | 21688 | 5 | 6 | 227 |  | 172 |  | RETAINING WALLS
2240 | 21689 | 5 | 6 | 227 |  | 42 |  | PREAMBLES
2241 | 21690 | 5 | 6 | 227 |  | 148 |  | NOTE: All Tenderers are advised to study the "Construction Works: Specifications: General Specification (PW371-A) Edition 2.0" and "Construction Works: Specifications: Particular Specification (PW371-B) Edition 2.0" before pricing this bill
2242 | 21691 | 5 | 6 | 227 |  | 176 |  | EARTHWORKS
2243 | 21692 | 5 | 6 | 227 |  | 176 |  | Excavation in bulk not exceeding 2m deep
2244 | 21693 | 5 | 6 | 227 | 1 |  |  | Bulk excavation | m³ | 286 |  | 0
2245 | 21694 | 5 | 6 | 227 |  |  |  | Extra over excavations in earth for excavation in:
2246 | 21695 | 5 | 6 | 227 | 2 |  |  | Soft rock | m³ | 1 |  | 0
2247 | 21696 | 5 | 6 | 227 | 3 |  |  | Hard rock | m³ | 1 |  | 0
2248 | 21697 | 5 | 6 | 227 |  | 176 |  | Extra over all excavations for carting away
2249 | 21698 | 5 | 6 | 227 | 4 | 176.274 |  | Surplus material from excavations and/or stock piles on site to a dumping site to be located by the contractor | m³ | 202 |  | 0
2250 | 21727 | 5 | 6 | 227 |  | 170 |  | Compaction of surfaces
2251 | 21728 | 5 | 6 | 227 | 5 | 170.254 |  | Compaction of ground surface under pavings, etc including scarifying for a depth of 150mm, breaking down oversize material, adding suitable material where necessary and compacting to 90% Mod AASHTO density | m² | 187 |  | 0
2252 | 21729 | 5 | 6 | 227 |  | 170 |  | Earth filling supplied by the contractor
2253 | 21730 | 5 | 6 | 227 | 6 | 170.252 |  | 150mm thick sub-base layer G6 material compacted to 93% MOD AASHTO density | m³ | 71 |  | 0
2254 | 21699 | 5 | 6 | 228 |  | 157 |  | Earth filling obtained from the excavations and / or prescribed stock piles on site compacted to 93% Mod AASHTO density
2255 | 21700 | 5 | 6 | 228 | 7 | 157.88 |  | Backfilling to trenches, holes, etc | m³ | 82 |  | 0
2256 | 22537 | 5 | 6 | 228 |  | 55 |  | REINFORCED CONCRETE CAST AGAINST EXCAVATED SURFACES
2257 | 21701 | 5 | 6 | 228 |  | 157 |  | Concrete, etc
2258 | 21702 | 5 | 6 | 228 |  | 157 |  | 25Mpa/19mm reinforced concrete against excavated surfaces
2259 | 21758 | 5 | 6 | 228 | 8 | 157.89 |  | Holes | m³ | 1 |  | 0
2260 | 21703 | 5 | 6 | 228 | 9 | 157.89 |  | Strip footings | m³ | 10 |  | 0
2261 | 21731 | 5 | 6 | 228 | 10 | 157.89 |  | Slabs in panels | m³ | 40 |  | 0
2262 | 21733 | 5 | 6 | 228 |  | 55 |  | REINFORCED CONCRETE CAST ON/IN FORMWORK
2263 | 21734 | 5 | 6 | 228 |  | 55 |  | 30Mpa/19mm concrete
2264 | 21735 | 5 | 6 | 228 | 11 | 55.2 |  | Slabs | m³ | 28 |  | 0
2265 | 21759 | 5 | 6 | 228 | 12 | 55.2 |  | Walls | m³ | 3 |  | 0
2266 | 21736 | 5 | 6 | 228 |  | 56 |  | TEST CUBES
2267 | 21737 | 5 | 6 | 228 | 13 | 56.19 |  | Making and testing 150 x 150 x 150mm concrete strength test cube (Provisional) | No | 20 |  | 0
2268 | 21738 | 5 | 6 | 228 |  | 56 |  | Finishing top surfaces of concrete smooth with a wood float
2269 | 21739 | 5 | 6 | 228 | 14 | 56.20 |  | Slab to falls | m² | 236 |  | 0
2270 | 21741 | 5 | 6 | 228 |  |  |  | SMOOTH FORMWORK (DEGREE OF ACCURACY I)
2271 | 21742 | 5 | 6 | 228 |  | 37 |  | Smooth formwork to sides
2272 | 21744 | 5 | 6 | 228 | 15 |  |  | Walls | m² | 25 |  | 0
2273 | 21743 | 5 | 6 | 229 | 16 | 112.8 |  | Edges, risers, ends and reveals not exceeding 300mm high or wide | m | 128 |  | 0
2274 | 21745 | 5 | 6 | 229 |  |  |  | Smooth formwork to soffits
2275 | 21746 | 5 | 6 | 229 | 17 | 37.14 |  | Soffit of slabs | m² | 127 |  | 0
2276 | 21749 | 5 | 6 | 229 |  | 57 |  | REINFORCEMENT (PROVISIONAL)
2277 | 21711 | 5 | 6 | 229 |  | 157 |  | Steel reinforcement
2278 | 21712 | 5 | 6 | 229 | 18 | 157.91 |  | Steel reinforcement dowels, Y10 x 1 500mm long | No | 52 |  | 0
2279 | 21732 | 5 | 6 | 229 | 19 | 157.91 |  | Steel reinforcement dowels, Y20 x 1 450mm long | No | 272 |  | 0
2280 | 21753 | 5 | 6 | 229 |  | 58 |  | Fabric reinforcement
2281 | 21754 | 5 | 6 | 229 | 20 | 58.46 |  | Type 617 fabric reinforcement in surface beds, ramps, etc | m² | 246 |  | 0
2282 | 21751 | 5 | 6 | 229 |  | 39 |  | Sundries
2283 | 21752 | 5 | 6 | 229 | 21 |  |  | 110mm dia x 300mm long uPVC pipes in weep holes | No | 26 |  | 0
2284 | 21707 | 5 | 6 | 229 |  | 156 |  | Geo-synthetic restrain 100 or equal approved
2285 | 21708 | 5 | 6 | 229 | 22 | 156.81 |  | Geo-synthetic restrain 100 or other approved material laid to sloping earth filling | m² | 187 |  | 0
2286 | 21718 | 5 | 6 | 229 |  | 161 |  | Gabion matresses
2287 | 21719 | 5 | 6 | 229 | 23 |  |  | Gabion mattress size 1 000 x 1 000 x 1 500mm high | m³ | 102 |  | 0
2288 | 21755 | 5 | 6 | 229 | 24 |  |  | Gabion mattress size 1 000 x 300 x 1 500mm high | m³ | 2 |  | 0
2289 | 21756 | 5 | 6 | 229 | 25 |  |  | Gabion mattress size 1 000 x 1 000 x 500mm high | m³ | 34 |  | 0
2290 | 21757 | 5 | 6 | 229 | 26 |  |  | Gabion mattress size 1 500 x 1 000 x 500mm high | m³ | 26 |  | 0
2291 | 21760 | 5 | 6 | 229 |  | 161 |  | Grouted stone pitching
2292 | 21811 | 5 | 6 | 229 | 27 |  |  | Grouted stone pitching on a concrete bed (total thickness = 150mm) | m² | 124 |  | 0
2293 | 21765 | 5 | 6 | 230 |  | 57 |  | WING WALLS
2294 | 21766 | 5 | 6 | 230 |  |  |  | Wingwalls
2295 | 21764 | 5 | 6 | 230 |  | 161 |  | The following to be referred to drawing number PJN-ZA-2022-2002-SANBI-TBG-CE-3005-R00
2296 | 21767 | 5 | 6 | 230 |  | 176 |  | Excavation in trenches not exceeding 2m deep
2297 | 21768 | 5 | 6 | 230 | 28 |  |  | Trenches | m³ | 8 |  | 0
2298 | 21769 | 5 | 6 | 230 |  |  |  | Extra over excavations in earth for excavation in:
2299 | 21770 | 5 | 6 | 230 | 29 |  |  | Soft rock | m³ | 1 |  | 0
2300 | 21771 | 5 | 6 | 230 | 30 |  |  | Hard rock | m³ | 1 |  | 0
2301 | 21772 | 5 | 6 | 230 |  | 176 |  | Extra over all excavations for carting away
2302 | 21773 | 5 | 6 | 230 | 31 | 176.274 |  | Surplus material from excavations and/or stock piles on site to a dumping site to be located by the contractor | m³ | 4 |  | 0
2303 | 21774 | 5 | 6 | 230 |  | 170 |  | Compaction of surfaces
2304 | 21775 | 5 | 6 | 230 | 32 | 170.254 |  | Compaction of ground surface, etc including scarifying for a depth of 150mm, breaking down oversize material, adding suitable material where necessary and compacting to 90% Mod AASHTO density | m² | 25 |  | 0
2305 | 21776 | 5 | 6 | 230 |  | 170 |  | Earth filling supplied by the contractor
2306 | 21777 | 5 | 6 | 230 | 33 | 170.252 |  | 150mm thick sub-base layer G6 material compacted to 93% MOD AASHTO density | m³ | 8 |  | 0
2307 | 21778 | 5 | 6 | 230 |  | 157 |  | Earth filling obtained from the excavations and / or prescribed stock piles on site compacted to 93% Mod AASHTO density
2308 | 21779 | 5 | 6 | 230 | 34 | 157.88 |  | Backfilling to trenches, holes, etc | m³ | 4 |  | 0
2309 | 21780 | 5 | 6 | 230 |  | 157 |  | Concrete, etc
2310 | 21781 | 5 | 6 | 230 |  | 157 |  | 25Mpa/19mm reinforced concrete against excavated surfaces
2311 | 21783 | 5 | 6 | 230 | 35 | 157.89 |  | Strip footings | m³ | 6 |  | 0
2312 | 21784 | 5 | 6 | 231 | 36 | 157.89 |  | Slabs in panels | m³ | 6 |  | 0
2313 | 21785 | 5 | 6 | 231 |  | 55 |  | REINFORCED CONCRETE CAST ON/IN FORMWORK
2314 | 21786 | 5 | 6 | 231 |  | 55 |  | 30Mpa/19mm concrete
2315 | 21788 | 5 | 6 | 231 | 37 | 55.2 |  | Walls | m³ | 6 |  | 0
2316 | 21789 | 5 | 6 | 231 |  | 56 |  | TEST CUBES
2317 | 21790 | 5 | 6 | 231 | 38 | 56.19 |  | Making and testing 150 x 150 x 150mm concrete strength test cube (Provisional) | No | 15 |  | 0
2318 | 21791 | 5 | 6 | 231 |  | 56 |  | Finishing top surfaces of concrete smooth with a wood float
2319 | 21792 | 5 | 6 | 231 | 39 | 56.20 |  | Slab to falls | m² | 25 |  | 0
2320 | 21794 | 5 | 6 | 231 |  |  |  | SMOOTH FORMWORK (DEGREE OF ACCURACY I)
2321 | 21795 | 5 | 6 | 231 |  | 37 |  | Smooth formwork to sides
2322 | 21796 | 5 | 6 | 231 | 40 |  |  | Walls | m² | 66 |  | 0
2323 | 21797 | 5 | 6 | 231 | 41 | 112.8 |  | Edges, risers, ends and reveals not exceeding 300mm high or wide | m | 18 |  | 0
2324 | 21802 | 5 | 6 | 231 |  | 57 |  | REINFORCEMENT (PROVISIONAL)
2325 | 21806 | 5 | 6 | 231 |  | 58 |  | Fabric reinforcement
2326 | 21807 | 5 | 6 | 231 | 42 | 58.46 |  | Type 617 fabric reinforcement in surface beds, walls, etc | m² | 58 |  | 0
2327 | 21808 | 5 | 6 | 231 |  | 39 |  | Sundries
2328 | 21809 | 5 | 6 | 231 | 43 |  |  | 160mm dia x 300mm long uPVC pipes in weep holes | No | 6 |  | 0
2330 | 19390 | 5 | 7 | 233 |  | 42 |  | SECTION NO. 5
2331 | 17773 | 5 | 7 | 233 |  | 148 |  | BILL NO. 7
2332 | 16375 | 5 | 7 | 233 |  | 172 |  | RETAINING WALLS
2333 | 19391 | 5 | 7 | 233 |  | 42 |  | PREAMBLES
2334 | 17774 | 5 | 7 | 233 |  | 148 |  | NOTE: All Tenderers are advised to study the "Construction Works: Specifications: General Specification (PW371-A) Edition 2.0" and "Construction Works: Specifications: Particular Specification (PW371-B) Edition 2.0" before pricing this bill
2335 | 16414 | 5 | 7 | 233 |  | 176 |  | EARTHWORKS
2336 | 16415 | 5 | 7 | 233 |  | 176 |  | Excavation in trenches not exceeding 2m deep
2337 | 16680 | 5 | 7 | 233 | 1 |  |  | Trenches | m³ | 18 |  | 0
2338 | 19403 | 5 | 7 | 233 |  |  |  | Extra over excavations in earth for excavation in:
2339 | 19404 | 5 | 7 | 233 | 2 |  |  | Soft rock | m³ | 1 |  | 0
2340 | 19405 | 5 | 7 | 233 | 3 |  |  | Hard rock | m³ | 1 |  | 0
2341 | 16419 | 5 | 7 | 233 |  | 176 |  | Extra over all excavations for carting away
2342 | 16420 | 5 | 7 | 233 | 4 | 176.274 |  | Surplus material from excavations and/or stock piles on site to a dumping site to be located by the contractor | m³ | 9 |  | 0
2343 | 16691 | 5 | 7 | 233 |  | 157 |  | Earth filling obtained from the excavations and / or prescribed stock piles on site compacted to 93% Mod AASHTO density
2344 | 16692 | 5 | 7 | 233 | 5 | 157.88 |  | Backfilling to trenches, holes, etc | m³ | 9 |  | 0
2345 | 22538 | 5 | 7 | 233 |  | 55 |  | REINFORCED CONCRETE CAST AGAINST EXCAVATED SURFACES
2346 | 16688 | 5 | 7 | 233 |  | 157 |  | Concrete, etc
2347 | 16689 | 5 | 7 | 234 |  | 157 |  | 25Mpa/19mm unreinforced concrete
2348 | 16690 | 5 | 7 | 234 | 6 | 157.89 |  | Strip footings | m³ | 2 |  | 0
2349 | 22539 | 5 | 7 | 234 |  | 55 |  | PRECAST CONCRETE BLOCKS, ETC
2350 | 21461 | 5 | 7 | 234 |  | 156 |  | "Loffelstein" or other equal approved precast concrete blocks
2351 | 21462 | 5 | 7 | 234 | 7 | 156.79 |  | Retaining structures with stepped face and curves as required to suit slopes, of 450 x 300 x 170mm high standard blocks laid at 495mm centres to 70 degree slope, including average 1200mm thick compacted earth filling behind the blocks and filling blocks with garden soil lightly tamped as the work proceeds "Labour Intensive" | m² | 121 |  | 0
2352 | 21463 | 5 | 7 | 234 | 8 | 156.80 |  | Foundation formed of 1 000 x 300mm wide base blocks | m | 25 |  | 0
2353 | 21510 | 5 | 7 | 234 |  | 156 |  | Geo-synthetic restrain 100 or equal approved
2354 | 21464 | 5 | 7 | 234 | 9 | 156.81 |  | Geo-synthetic restrain 100 or other approved material laid to sloping earth filling | m² | 106 |  | 0
2355 | 21512 | 5 | 7 | 234 |  | 157 |  | Earth filling obtained from the excavations and/or prescribed stock piles on site
2356 | 21513 | 5 | 7 | 234 | 10 | 157.88 |  | Filling in retaining wall blocks with granular soil | m³ | 23 |  | 0
2357 | 16494 | 5 | 7 | 234 |  | 157 |  | Steel reinforcement
2358 | 21514 | 5 | 7 | 234 | 11 | 157.91 |  | Steel reinforcement dowels (R10) 200mm long | No | 52 |  | 0
2359 | 21516 | 5 | 7 | 234 |  | 46 |  | Perforated HDPE pipes
2360 | 21517 | 5 | 7 | 234 | 12 |  |  | 75mm dia pipes in trenches exceeding 1000mm deep including excavations, cart away, backfilling, bedding, etc | m | 25 |  | 0
2361 | 21518 | 5 | 7 | 234 |  | 46 |  | Extra over 110mm dia for fittings
2362 | 21519 | 5 | 7 | 234 | 13 |  |  | 110mm dia bend. | No | 2 |  | 0
2363 | 21520 | 5 | 7 | 234 | 14 |  |  | 110mm dia junction. | No | 1 |  | 0
2364 | 21521 | 5 | 7 | 235 |  | 161 |  | Sundries
2365 | 21522 | 5 | 7 | 235 | 15 |  |  | 13mm to 19mm stone in subsoil drainage | m³ | 5 |  | 0
2366 | 21527 | 5 | 7 | 235 |  | 161 |  | Testing
2367 | 21528 | 5 | 7 | 235 | 16 |  |  | Testing sub-soil drainage system | Item | 1,00 |  | 0
2368 | 21531 | 5 | 7 | 235 |  | 161 |  | Stormwater channel
2369 | 21532 | 5 | 7 | 235 |  | 161 |  | 25MPa/19mm concrete (460mm wide)
2370 | 21533 | 5 | 7 | 235 | 17 | 160.122 |  | Stormwater channel 460mm wide x average 160mm thick reinforced with and including Type 395 fabric reinforcement, with rounded salient edges and finished on exposed surfaces with 2:1 cement mortar, laid to falls (1:200) in panels not exceeding 2 000mm long with 12mm bitumen impregnated softboard movement joints with exposed edges raked out for a depth of 12mm and filled with two-part grey polysulphide sealing compound including backing cord, bond breaker, primer, etc and including all necessary excavation, formwork, filling, etc | m | 30 |  | 0
2371 | 21534 | 5 | 7 | 235 | 18 |  |  | Extra for angles, intersections, ends, dressing into sides of catchpits, etc | No | 2 |  | 0
2373 | 22532 | 5 | 8 | 237 |  | 42 |  | SECTION NO. 5
2374 | 22533 | 5 | 8 | 237 |  | 148 |  | BILL NO. 8
2375 | 21554 | 5 | 8 | 237 |  |  |  | ROADWORKS AND STORMWATER MANAGEMENT OUTSIDE THE GARDEN
2376 | 21555 | 5 | 8 | 237 |  |  |  | SECTION 1200
2377 | 21556 | 5 | 8 | 237 |  |  |  | GENERAL REQUIREMENTS AND PROVISIONS
2378 | 21557 | 5 | 8 | 237 |  |  |  | Relocation and or protection of existing services by Contractor or Service Provider
2379 | 21558 | 5 | 8 | 237 |  |  |  | (a) Services
2380 | 21559 | 5 | 8 | 237 | 1 |  |  | (i) Allow a sum of R80 000.00 (Eighty Thousand Rands) for the removal, protection and replacement of services. | SUM | 1
2381 | 21560 | 5 | 8 | 237 | 2 |  |  | (ii) Handling cost and profit in respect of subitem | %
2382 | 21561 | 5 | 8 | 237 |  |  |  | B12.01 (b)(i)
2383 | 21562 | 5 | 8 | 237 |  |  |  | (b) Relocation of services by Contractor
2384 | 21563 | 5 | 8 | 237 | 3 |  |  | (i) Allow a sum of R50 000.00 (Fifty Thousand Rands) for relocation of services by the contractor | SUM | 1
2385 | 21564 | 5 | 8 | 237 | 4 |  |  | (ii) Allow a sum of R15 000.00 (Fifteen Thousand Rands) for setting out and protection of beacons | SUM | 1
2386 | 21565 | 5 | 8 | 237 | 5 |  |  | a) Handling costs and profit in respect of sub-item B12.06 | %
2387 | 22627 | 5 | 8 | 238 | 6 |  |  | Contract Nameboard as per Drawing PJN_ZA_2022_2002_SANBI_TBG_CE_3006 | No | 1 |  | 0
2388 | 21567 | 5 | 8 | 238 | 7 |  |  | Allow a s sum of R450 000.00 (Four Hundred and Fifty Thousand Rands) for accommodation of traffic as per drawings and municipal roads standards | SUM | 1
2389 | 21568 | 5 | 8 | 238 |  |  |  | SECTION 1600
2390 | 21569 | 5 | 8 | 238 |  |  |  | OVERHAUL
2391 | 21570 | 5 | 8 | 238 | 8 |  |  | Overhaul on material hauled in excess of a free haul distance of 0,5km for haul up to or through 1,0km | m³ | 2100 |  | 0
2392 | 21571 | 5 | 8 | 238 |  |  |  | Overhaul on material hauled in excess of 1 km
2393 | 21572 | 5 | 8 | 238 | 9 |  |  | (i) Material cut to spoil | m3.km | 2100
2394 | 21573 | 5 | 8 | 238 | 10 |  |  | (ii) Material from box-cutting for widening of road | m3.km | 2400
2395 | 21574 | 5 | 8 | 238 |  |  |  | SECTION 1700
2396 | 21575 | 5 | 8 | 238 |  |  |  | CLEARING AND GRUBBING
2397 | 21576 | 5 | 8 | 238 | 11 |  |  | Clearing and grubbing | ha | 0,4
2398 | 21577 | 5 | 8 | 238 |  |  |  | Removal and grubbing of large trees and tree stumps
2399 | 21578 | 5 | 8 | 238 | 12 |  |  | (a) Girth exceeding 1m up to and including 2m | No | 15 |  | 0
2400 | 21579 | 5 | 8 | 238 | 13 |  |  | (b) Girth exceeding 2m up to and including 3m | No | 4 |  | 0
2401 | 21580 | 5 | 8 | 238 | 14 |  |  | Clearing and grubbing at inlet and outlets of hydraulic structures | m² | 800 |  | 0
2402 | 21581 | 5 | 8 | 239 |  |  |  | Cleaning out of hydraulic structures:
2403 | 21582 | 5 | 8 | 239 | 15 |  |  | (b) Pipes with an internal diameter exceeding | m³ | 25 |  | 0
2404 | 21583 | 5 | 8 | 239 |  |  |  | 750 mm
2405 | 21584 | 5 | 8 | 239 | 16 |  |  | (c ) Box culverts up to and including 1,5 m | m³ | 56 |  | 0
2406 | 21585 | 5 | 8 | 239 |  |  |  | vertical dimension
2407 | 21586 | 5 | 8 | 239 |  |  |  | Removal and storage of selected vegetation
2408 | 21587 | 5 | 8 | 239 | 17 |  |  | (a) Allow a sum of R10 000.00 (Ten Thousand Rands) for cost of removal, storing, protection and replanting in a protected and fenced off area of selected vegetation | SUM | 1
2409 | 21588 | 5 | 8 | 239 | 18 |  |  | (b) Charge on provisional sum | %
2410 | 21589 | 5 | 8 | 239 |  |  |  | DRAINS
2411 | 21590 | 5 | 8 | 239 |  |  |  | Excavation for open drains:
2412 | 21591 | 5 | 8 | 239 | 19 |  |  | (a) Excavating soft material situated within the following depth ranges below the surfac level: (i) 0m up to 1,5m | m³ | 480 |  | 0
2413 | 21592 | 5 | 8 | 239 | 20 |  |  | (ii) Exceeding 1.5m and up to 3.0m | m³ | 960 |  | 0
2414 | 21593 | 5 | 8 | 239 | 21 |  |  | (b) Extra over subitem 21.01(a) for excavation in hard material, irrespective of depth | m³ | 150 |  | 0
2415 | 21594 | 5 | 8 | 239 | 22 |  |  | Cleaning and shaping existing open drains | m³ | 30 |  | 0
2416 | 21595 | 5 | 8 | 240 |  |  |  | PREFABRICATED CULVERTS
2417 | 21596 | 5 | 8 | 240 | 23 |  |  | Pipe Jacking - Horizontal directional drilling to accommodate a 900mm dia. stormwater pipe incl. set up costs and de-establishment | m | 25 |  | 0
2418 | 21597 | 5 | 8 | 240 |  |  |  | (a) Excavating soft material situated within the following depth ranges below the surface level:
2419 | 21598 | 5 | 8 | 240 | 24 |  |  | (i) 0m up to 1,5m | m³ | 113 |  | 0
2420 | 21599 | 5 | 8 | 240 | 25 |  |  | (b) Extra over subitem 22.01(a) for excavation in hard material, irrespective of depth | m³ | 20 |  | 0
2421 | 21600 | 5 | 8 | 240 |  |  |  | Backfilling:
2422 | 21601 | 5 | 8 | 240 | 26 |  |  | (a) Using the excavated material | m³ | 100 |  | 0
2423 | 21602 | 5 | 8 | 240 | 27 |  |  | (b) Using imported selected material | m³ | 50 |  | 0
2424 | 21603 | 5 | 8 | 240 | 28 |  |  | (c) Extra over subitems 22.02(a) and 22.02(b) for soil cement backfilling (8% cement) | m³ | 20 |  | 0
2425 | 21604 | 5 | 8 | 240 |  |  |  | Concrete pipe culverts:
2426 | 21605 | 5 | 8 | 240 |  |  |  | (b) On Class B bedding:
2427 | 21606 | 5 | 8 | 240 | 29 |  |  | (iii) 900mm dia. (Class 100D) | m | 25 |  | 0
2428 | 21607 | 5 | 8 | 240 |  |  |  | Portal and rectangular culverts:
2429 | 21608 | 5 | 8 | 240 |  |  |  | (a) With prefabricated floor slabs:
2430 | 21609 | 5 | 8 | 240 | 30 |  |  | (i) Between 1m2 and 3m2 (Class 175S) | m | 20 |  | 0
2431 | 21610 | 5 | 8 | 240 | 31 |  |  | (a) Allow a sum of R15 000.00 (Fifteen Thousand Rands) for construction of masonry head and wing walls as per drawing including foundations and finishing and painting | SUM | 1
2432 | 21611 | 5 | 8 | 241 |  |  |  | CONCRETE KERBING, CONCRETE
2433 | 21612 | 5 | 8 | 241 |  |  |  | CHANNELLING OPEN CONCRETE CHUTES AND CONCRETE LININGS FOR OPEN DRAINS
2434 | 21613 | 5 | 8 | 241 |  |  |  | Concrete kerbing:
2435 | 21614 | 5 | 8 | 241 | 32 |  |  | (a) (i) Precast concrete kerbing, (Fig. 3) | m | 650 |  | 0
2436 | 21615 | 5 | 8 | 241 |  |  |  | Trimming of excavations for concrete-lined open drains:
2437 | 21616 | 5 | 8 | 241 | 33 |  |  | (a) In soft material | m² | 90 |  | 0
2438 | 21617 | 5 | 8 | 241 | 34 |  |  | (b) In hard material | m² | 27 |  | 0
2439 | 21618 | 5 | 8 | 241 |  |  |  | Concrete lining for open drains:
2440 | 21619 | 5 | 8 | 241 |  |  |  | (a) Cast in situ concrete lining Class 30/19:
2441 | 21620 | 5 | 8 | 241 | 35 |  |  | (i) SD0601/4 concrete lined V-drains | m³ | 6 |  | 0
2442 | 21621 | 5 | 8 | 241 |  |  |  | Formwork to cast in situ concrete for open drains (class F1 surface finish):
2443 | 21622 | 5 | 8 | 241 | 36 |  |  | (b) To sides with formwork on both internal and external faces (each face measured) | m² | 18 |  | 0
2444 | 21623 | 5 | 8 | 241 | 37 |  |  | (c) To ends of slabs | m² | 1 |  | 0
2445 | 21624 | 5 | 8 | 241 |  |  |  | SECTION 3300
2446 | 21625 | 5 | 8 | 241 |  |  |  | MASS EARTHWORKS
2447 | 21626 | 5 | 8 | 241 |  |  |  | Cut to spoil including free haul up to 0.5km
2448 | 21627 | 5 | 8 | 241 |  |  |  | (i) Material obtained from
2449 | 21628 | 5 | 8 | 241 | 38 |  |  | (a) All types of excavation | m³ | 3000 |  | 0
2450 | 21629 | 5 | 8 | 242 |  |  |  | Roadbed preparation and the compaction of material
2451 | 21630 | 5 | 8 | 242 | 39 |  |  | (a) Rip 150mm insitu layer of road widening after cutting and compacting to 93% of modified AASHTO density | m³ | 600 |  | 0
2452 | 21631 | 5 | 8 | 242 |  |  |  | Finishing-off cut and fill slopes, medians and interchange areas
2453 | 21632 | 5 | 8 | 242 | 40 |  |  | (a) Cut slopes | m² | 2400 |  | 0
2454 | 21633 | 5 | 8 | 242 | 41 |  |  | (b) Fill slopes | m² | 1920 |  | 0
2455 | 21634 | 5 | 8 | 242 |  |  |  | PAVEMENT LAYERS OF GRAVEL MATERIAL
2456 | 21635 | 5 | 8 | 242 |  |  |  | Pavement layers constructed from gravel taken from commercial sources including overhaul and/or transport to site
2457 | 21636 | 5 | 8 | 242 |  |  |  | (a) Gravel lower subbase layer (G7 or equivalent) compacted to:
2458 | 21637 | 5 | 8 | 242 | 42 |  |  | (i) 95% MOD AASHTO G7 as lower subbase layer | m³ | 600 |  | 0
2459 | 21638 | 5 | 8 | 242 | 43 |  |  | (ii) 95% MOD AASHTO G5 as upper subbase layer | m³ | 600 |  | 0
2460 | 21639 | 5 | 8 | 242 | 44 |  |  | (i) 97% MOD AASHTO G7 as a selected layer | m³ | 600 |  | 0
2461 | 21640 | 5 | 8 | 242 | 45 |  |  | Removal of oversize pavement material | m³ | 180 |  | 0
2462 | 21641 | 5 | 8 | 242 |  |  |  | SECTION 3600
2463 | 21642 | 5 | 8 | 242 |  |  |  | CRUSHED STONE
2464 | 21643 | 5 | 8 | 242 |  |  |  | Crushed stone base
2465 | 21644 | 5 | 8 | 242 | 46 |  |  | (a) Constructed from type G1 material obtained from commercial sources and compacted to 88% of apparent relative density (150mm layer) - Rate inclusive of a trial section | m³ | 600 |  | 0
2466 | 21645 | 5 | 8 | 243 |  |  |  | PRIME COAT
2467 | 21646 | 5 | 8 | 243 |  |  |  | Prime coat:
2468 | 21647 | 5 | 8 | 243 | 47 |  |  | (c) MC-30 cut-back bitumen 0.75"/m"² | l | 3200
2469 | 21648 | 5 | 8 | 243 | 48 |  |  | (d) MC-70 cut-back bitumen | l | 0,0 |  | Rate Only
2470 | 21649 | 5 | 8 | 243 | 49 |  |  | (f) MSP 1 | l | 0,0 |  | Rate Only
2471 | 21650 | 5 | 8 | 243 | 50 |  |  | Extra over item 41.01 for applying the prime coat in areas accessible only to hand heldequipment | l | 40
2472 | 21651 | 5 | 8 | 243 |  |  |  | ASPHALT BASE AND SURFACING
2473 | 21652 | 5 | 8 | 243 |  |  |  | Asphalt surfacing
2474 | 21653 | 5 | 8 | 243 | 51 |  |  | (iv) 30 mm thick medium grade with A-E2 modified binder | m² | 4000 |  | 0
2475 | 21654 | 5 | 8 | 243 | 52 |  |  | Rolled-in chippings, 13.2 mm nominal size at 4.0 kg/m"² nominal application rate | kg | 4000 |  | 0
2476 | 21655 | 5 | 8 | 243 | 53 |  |  | Tack coat of 30% stable grade emulsion at 0.75"/m"² | l | 3200
2477 | 21656 | 5 | 8 | 243 |  |  |  | Binder variations :
2478 | 21657 | 5 | 8 | 243 | 54 |  |  | (b) Class A-E2 modified binder using 60/70 penetration grade bitument as base bitumen | t | 6,00 |  | 0
2479 | 21658 | 5 | 8 | 243 |  |  |  | Variation in active filler content:
2480 | 21659 | 5 | 8 | 243 | 55 |  |  | (a) Cement | t | 4,00 |  | 0
2481 | 21660 | 5 | 8 | 243 | 56 |  |  | (b) Lime | t | 3,00 |  | 0
2482 | 21661 | 5 | 8 | 243 | 57 |  |  | 100mm Cores in asphalt pavements | No | 20 |  | 0
2483 | 21662 | 5 | 8 | 244 |  |  |  | Placing and compacting asphalt in restricted restricted areas:
2484 | 21663 | 5 | 8 | 244 | 58 |  |  | (a) Extra over items 42.02 | m² | 2000 |  | 0
2485 | 21664 | 5 | 8 | 244 | 59 |  |  | Extra over item 42.04 for applying tack coat in restricted areas | l | 200
2486 | 21665 | 5 | 8 | 244 | 60 |  |  | Aggregate Variation | t | 4,00 |  | 0
2487 | 21666 | 5 | 8 | 244 |  |  |  | PITCHING, STONEWORK AND PROTECTION AGAINST EROSION
2488 | 21667 | 5 | 8 | 244 |  |  |  | Stone pitching:
2489 | 21668 | 5 | 8 | 244 | 61 |  |  | (c) Grouted stone pitching on a concrete bed (total thickness = 150mm) | m² | 225 |  | 0
2490 | 21669 | 5 | 8 | 244 |  |  |  | SECTION 5400
2491 | 21670 | 5 | 8 | 244 |  |  |  | GUARDRAILS
2492 | 21671 | 5 | 8 | 244 |  |  |  | Guardrails on 3.81m spaced posts
2493 | 21672 | 5 | 8 | 244 |  |  |  | (a) Complete galvanised system including foundations on:
2494 | 21673 | 5 | 8 | 244 | 62 |  |  | (i) Timber Posts | m | 133 |  | 0
2495 | 21674 | 5 | 8 | 244 |  |  |  | (b) Extra over 54.01(a) for the following
2496 | 21675 | 5 | 8 | 244 | 63 |  |  | (i) Flared ends (including end wing) | No | 2 |  | 0
2497 | 21676 | 5 | 8 | 244 | 64 |  |  | (ii) End treatments where single guardrail sections are used (including additional posts) | No | 2 |  | 0
2498 | 21677 | 5 | 8 | 244 | 65 |  |  | Reflective plates | No | 18 |  | 0
2499 | 21678 | 5 | 8 | 244 | 66 |  |  | Nailing of gang nail plates on top of timber guardrail posts | No | 36 |  | 0
2500 | 21679 | 5 | 8 | 244 | 67 |  |  | Road signs and road markings as per drawings | SUM | 1
2501 | 21680 | 5 | 8 | 245 |  |  |  | FINISHING THE ROAD AND ROAD RESERVE AND TREATING OLD ROADS
2502 | 21681 | 5 | 8 | 245 |  |  |  | Finishing the road and road reserve:
2503 | 21682 | 5 | 8 | 245 | 68 |  |  | (a) Single carriageway road | km | 0,4
2504 | 21683 | 5 | 8 | 245 |  |  |  | TESTING MATERIALS AND WORKMANSHIP
2505 | 21684 | 5 | 8 | 245 | 69 |  |  | Allow a sum of R15 000.00 (Fifteen Thousand Rands) for other special tests requested by the Engineer. | SUM | 1
2506 | 21685 | 5 | 8 | 245 | 70 |  |  | (b) Charge on provisional sum | %
2508 | 19439 | 5 | 9 | 247 |  |  |  | SECTION NO. 5
2509 | 19440 | 5 | 9 | 247 |  | 109 |  | BILL NO. 9
2510 | 19441 | 5 | 9 | 247 |  | 109 |  | FENCING
2511 | 19442 | 5 | 9 | 247 |  |  |  | Site clearance
2512 | 19443 | 5 | 9 | 247 | 1 |  |  | Site clearance 1 500mm wide around the perimeter of the fence. | m | 575 |  | 0
2513 | 19444 | 5 | 9 | 247 |  |  |  | Invisible or equal approved galvanised wire mesh panels with hot dipped galvanised coating zincalu or equal approved super coated to SANS 10244-2:2003 specification
2514 | 19445 | 5 | 9 | 247 | 2 |  |  | Mesh panel size 3300mm wide x 1 800mm high. Panel aperture size (centres) shall be 85 x 85mm. Mesh panels shall be fabricated from high tensile steel with a weld strength of 60% and a tensile strength of 500N/mm2. Wire diameter will be 3.0mm. The panel shall be reinforced with 4 x 50mm deep 'V' formation horizontal recessed bands (rigidity). Panel shall have 2 x 70 degrees flanges along sides (internal fixtures - all fixtures shall be on the inside of fence line). The panel shall have 2 x 30 degrees flange along top and toe.Horizontal and vertical wires shall have a core diameter of 3mm with tolerance of +0.07mm. The mesh configuration shall be one layer of horizontal wires spaced at 12.7mm centres sandwiched between two layers of vertical wires spaced at 76.2mm centres. The vertical wires shall be vertically aligned i.e front with back. Apertures shall be 85mm W x 12.7mm H c/c of wires.Posts to be vertically set into ground at 2 400mm centres. Ends cast into and including concrete footing in ground. 2400mm above NGL with and including extension as under-digs to prevent burrowing. Posts to be firmly fixed into concrete size 600mm deep x 400 x 400mm with 15Mpa concrete. including excavation, ramming, removal of spoil and leaving clean and neat. | m | 180 |  | 0
2515 | 21376 | 5 | 9 | 248 | 3 |  |  | 15Mpa concrete underdig including formwork, excavations, cartaway and backfilling. | m | 180 |  | 0
2516 | 19448 | 5 | 9 | 248 | 4 |  |  | 1 000 x 2 400mm high overall swing gate complete with and including 150mm barrel bolt and pad lock. | No | 1 |  | 0
2517 | 22524 | 5 | 9 | 248 | 5 |  |  | Sliding cantilever gate 5 830mm wide x 2400mm high including 3mm diameter galvanised wire mesh with aperture sizes (centres) of 76.2mm x 12.7mm firmly fixed to 50mm x 75mm x 3mm hollow steel tube framed surround. | No | 1 |  | 0
2519 | 5363 | 5 | 10 | 250 | 1 |  |  | General Siteworks | Page | 204 | 0
2520 | 5364 | 5 | 10 | 250 | 2 |  |  | Stormwater Drainage | Page | 211 | 0
2521 | 5366 | 5 | 10 | 250 | 3 |  |  | Water Reticulation | Page | 215 | 0
2522 | 5365 | 5 | 10 | 250 | 4 |  |  | Sewer Drainage | Page | 218 | 0
2523 | 5367 | 5 | 10 | 250 | 5 |  |  | Paving and Parking | Page | 226 | 0
2524 | 21509 | 5 | 10 | 250 | 6 |  |  | Access Bridges | Page | 232 | 0
2525 | 5370 | 5 | 10 | 250 | 7 |  |  | Retaining Walls | Page | 236 | 0
2526 | 5368 | 5 | 10 | 250 | 8 |  |  | Road Works | Page | 246 | 0
2527 | 19437 | 5 | 10 | 250 | 9 |  |  | Fencing | Page | 249 | 0
2528 | 19221 | 6 | 1 | 251 |  |  |  | SECTION NO. 6
2529 | 19222 | 6 | 1 | 251 |  |  |  | BILL NO.1
2530 | 19223 | 6 | 1 | 251 |  |  |  | PROVISIONAL SUMS
2531 | 19393 | 6 | 1 | 251 |  | 42 |  | PREAMBLES
2532 | 19422 | 6 | 1 | 251 |  | 148 |  | NOTE: All Tenderers are advised to study the "Construction Works: Specifications: General Specification (PW371-A) Edition 2.0" and "Construction Works: Specifications: Particular Specification (PW371-B) Edition 2.0" before pricing this bill
2533 | 19225 | 6 | 1 | 251 |  | 74 |  | SUPPLEMENTARY PREAMBLES
2534 | 19227 | 6 | 1 | 251 |  | 221 |  | NOTE: Tenderers are referred to the definition of general attendance on nominated sub-contractors given in Clause 9 of the Preliminaries
2535 | 19423 | 6 | 1 | 251 |  | 221 |  | NOTE: Under no circumstances may any Prime Cost - Provisional Amount, etc be extended at an amount lower than the amount given in the Bill
2536 | 19424 | 6 | 1 | 251 |  | 221 |  | THE FOLLOWING PROVISIONAL SUMS ARE FOR WORK TO BE EXECUTED BY SELECTED SUBCONTRACTORS The following Provisional Sums are for specialists work to be executed by a selected Sub-contractor who upon appointment in terms of the Conditions of Contract shall be deemed to be a Domestic Sub-Contractor to the Contractor
2537 | 19425 | 6 | 1 | 251 |  | 221 |  | A Selected Sub-Contractor shall be a Sub-contractor executing work for which a sum of money is provided for in the Bills of Quantities or a Sub-contractor executing additional specialist work which arises as a result of an instruction by the Principal Agent
2538 | 19426 | 6 | 1 | 252 |  | 221 |  | Tender documents for such work shall be prepared by the Principal Agent in consultation with and to the approval of the Contractor and such tender document shall be issued by the Principal Agent to a list of tenderers agreed upon between the Principal Agent and Contractor. Tenders shall be submitted to the Principal Agent
2539 | 19427 | 6 | 1 | 252 |  | 221 |  | Tender documents for such work shall be prepared by the Principal Agent in consultation with and to the approval of the Contractor and such tender document shall be issued by the Principal Agent to a list of tenderers agreed upon between the Principal Agent and Contractor. Tenders shall be submitted to the Principal Agent
2540 | 19228 | 6 | 1 | 252 |  | 221 |  | The Selected Sub-contractor shall be chosen by the Principal Agent and the Contractor, and the Contractor shall satisfy himself that such selected sub-contractor can meet the requirements of the Sub-Contract agreement and the Contractor shall inform the Principal Agent accordingly The procedure relating to the method of selection, obtaining of tenders, adjudication thereof and the appointment of the Selected Sub-contractor shall not create any contractual relationship between the Client and the Selected Sub-contractor
2541 | 19237 | 6 | 1 | 252 |  | 117 |  | Signage and wayfinding
2542 | 19238 | 6 | 1 | 252 | 1 | 117.4 |  | Provide the sum of R75 000,00 (Seventy Five Thousand Rands) for signage and way finding by Specialists | Item | 1,00 | 75 000,00 | 75000
2543 | 19239 | 6 | 1 | 252 | 2 |  |  | Allow for profit on above | Item | 1,00 |  | 0
2544 | 19240 | 6 | 1 | 252 | 3 |  |  | Allow for attendance on the above | Item | 1,00 |  | 0
2545 | 19429 | 6 | 1 | 252 |  |  |  | Kids play area
2546 | 19234 | 6 | 1 | 252 | 4 |  |  | Provide the amount of R100 000.00 (One Hundred Thousand Rands) for kids play area equipment. | Item | 1,00 | 100 000,00 | 100000
2547 | 19235 | 6 | 1 | 252 | 5 |  |  | Allow for profit on above | Item | 1,00 |  | 0
2548 | 19236 | 6 | 1 | 252 | 6 |  |  | Allow for attendance on the above | Item | 1,00 |  | 0
2549 | 22540 | 6 | 1 | 253 |  | 117 |  | Grease trap
2550 | 22541 | 6 | 1 | 253 | 7 | 117.4 |  | Provide the sum of R40 000,00 (Forty Thousand Rands) for grease trap by Specialists | Item | 1,00 | 40 000,00 | 40000
2551 | 22542 | 6 | 1 | 253 | 8 |  |  | Allow for profit on above | Item | 1,00 |  | 0
2552 | 22543 | 6 | 1 | 253 | 9 |  |  | Allow for attendance on the above | Item | 1,00 |  | 0
2553 | 22544 | 6 | 1 | 253 |  | 117 |  | Kitchen Equipment
2554 | 22545 | 6 | 1 | 253 | 10 | 117.4 |  | Provide the sum of R150 000,00 (One Hundred and Fifty Thousand Rands) for supply of kitchen equipment by Specialist | Item | 1,00 | 150 000,00 | 150000
2555 | 22546 | 6 | 1 | 253 | 11 |  |  | Allow for profit on above | Item | 1,00 |  | 0
2556 | 22547 | 6 | 1 | 253 | 12 |  |  | Allow for attendance on the above | Item | 1,00 |  | 0
2557 | 19233 | 6 | 1 | 253 |  |  |  | Community Liaison Officer
2558 | 19430 | 6 | 1 | 253 | 13 |  |  | Provide the sum of R120 000,00 (One Hundred and Fifty Thousand Rands) for allowance of community liaison officer during construction period (R6 500.00 per month) | Item | 1,00 | 120 000,00 | 120000
2559 | 19431 | 6 | 1 | 253 | 14 |  |  | Allow for profit on above | Item | 1,00 |  | 0
2560 | 22525 | 6 | 1 | 253 |  |  |  | Project Steering Committee
2561 | 22526 | 6 | 1 | 253 | 15 |  |  | Provide the sum of R21 000,00 (Twenty One Thousand Rands) for project steering committee members during construction period (R300 per seating/person x 5No x 14months) | Item | 1,00 | 21 000,00 | 21000
2562 | 22527 | 6 | 1 | 253 | 16 |  |  | Allow for profit on above | Item | 1,00 |  | 0
2563 | 22554 | 6 | 1 | 253 |  | 279 |  | EPWP TRAINING
2564 | 22555 | 6 | 1 | 253 |  | 279 |  | TRAINING OF WORKERS
2565 | 22556 | 6 | 1 | 253 |  | 279 |  | (TARGET: 30 YOUTH WORKERS)
2566 | 22557 | 6 | 1 | 254 |  | 279 |  | Skills Development
2567 | 22558 | 6 | 1 | 254 | 17 |  |  | Provide the sum of R60 000.00 (Sixty Thousand Rands) for Entrepreneurship skills | Item | 1,00 | 60 000,00 | 60000
2568 | 22559 | 6 | 1 | 254 | 18 |  |  | Provide the sum of R60 000.00 (Sixty Thousand Rands) for Engineering skills | Item | 1,00 | 60 000,00 | 60000
2569 | 22572 | 6 | 1 | 254 | 19 |  |  | Provide the sum of R80 000.00 (Eighty Thousand Rands) for Generic skills | Item | 1,00 | 80 000,00 | 80000
2570 | 22562 | 6 | 1 | 254 |  | 279 |  | Remuneration of workers
2571 | 22560 | 6 | 1 | 254 | 20 |  |  | Provide the sum of R18 000.00 (Eighteen Thousand Rands) for Medical Surveillance | Item | 1,00 | 18 000,00 | 18000
2572 | 22574 | 6 | 1 | 254 | 21 |  |  | Provide the sum of R24 000.00 (Twenty Four Thousand Rands) for provision of safety clothing | Item | 1,00 | 24 000,00 | 24000
2573 | 22567 | 6 | 1 | 254 | 22 | 279.2 |  | Provide the sum of R130 680.00 (One Hundred and Thirty Thousand Six Hundred and Eighty Rands) for Remuneration of workers at (R22/hr x 9hours/day x 22days/month x 30days) | Item | 1,00 | 130 680,00 | 130680
2574 | 22564 | 6 | 1 | 254 | 23 |  |  | Provide the sum of R19 800.00 (Nineteen Thousand Eight Hundred Rands) for travelling (based on R30 per day return trip/worker) | Item | 1,00 | 19 800,00 | 19800
2575 | 22573 | 6 | 1 | 254 |  | 279 |  | Training venue
2576 | 22628 | 6 | 1 | 254 | 24 |  |  | Provide the sum of R20 000.00 (Twenty Thousand Rands) for training venue | Item | 1,00 | 20 000,00 | 20000
2577 | 22568 | 6 | 1 | 254 | 25 |  |  | Profit and attendance EPWP training | %
2579 | 1 | 7 | 1 | 256 | 1 | 321.1 |  | SECTION 1: PRELIMINARIES | Page | 33 | 0
2580 | 2 | 7 | 1 | 256 | 2 | 321.2 |  | SECTION 2: INFORMATION AND VISITORS CENTRE | Page | 114 | 0
2581 | 19433 | 7 | 1 | 256 | 3 |  |  | SECTION 3: CULTURAL HUTS | Page | 141 | 0
2582 | 19434 | 7 | 1 | 256 | 4 |  |  | SECTION 4: GUARD HOUSE & ENTRANCE GATE | Page | 198 | 0
2583 | 3 | 7 | 1 | 256 | 5 | 321.3 |  | SECTION 5: EXTERNAL WORKS | Page | 250 | 0
2584 | 17740 | 7 | 1 | 256 | 6 |  |  | SECTION 6: PROVISIONAL SUMS | Page | 255 | 0
2585 | 3290 | 7 | 1 | 256 |  | 321 |  | SUB - TOTAL | ST | 0,00
2586 | 19335 | 7 | 1 | 256 |  | 2022-02-02 |  | ANNEXURE B: ELECTRICAL INSTALLATION
2587 | 19336 | 7 | 1 | 256 |  | 2/3.J |  | Electrical Installation (see separate document - Annexure B) (Value Added Tax Excluded) | Item | 1,00 |  | 0
2588 | 19337 | 7 | 1 | 256 |  | 2022-02-02 |  | ANNEXURE C: MECHANICAL INSTALLATION
2589 | 19338 | 7 | 1 | 256 |  | 2/3.J |  | Mechanical Installation (see separate document - Annexure C) (Value Added Tax Excluded) | Item | 1,00 |  | 0
2590 | 19341 | 7 | 1 | 256 |  | 321 |  | SUB - TOTAL | ST | 0,00
2591 | 22528 | 7 | 1 | 256 |  | 118 |  | CONTINGENCY SUM
2592 | 22575 | 7 | 1 | 256 |  |  |  | Allow 5% for Contingencies for building work, to be used as directed by the Principal Agent and deducted in whole or in part if not required | %
2593 | 22530 | 7 | 1 | 256 |  |  |  | CONTRACT PRICE ADJUSTMENT PROVISIONS
2594 | 22576 | 7 | 1 | 256 |  | 118.22 |  | Allow 8% for Contract Price Adjustment Provisions to be utilised during construction period | %
2595 | 19339 | 7 | 1 | 256 |  |  |  | SUB TOTAL | ST | 0,00
2596 | 2641 | 7 | 1 | 256 |  | 321 |  | ADD : VAT @ 15% RATE# | TAX | 15,00

## Electr BoQ B
Item | Description | Unit | Quantity | Rate | Amount
BILL 1: RETICULATION AND DISTRIBUTION BOARDS
Distribution Boards
Distribution board complete with all MCBs, switchgear, accessories, sheet metal frames, sub-frames, busbars, terminals, wiring, conduit terminations, labelling, fixtures and fittings as specified, with all equipment fitted and equipped in factory all strictly as per the issued schematic diagram.
(Please note that the distribution board's shop drawing should be submitted to the Engineer for approval prior to manufacture).
DB-VC
1.1 | Supply | No. | 1
1.2 | Install | No. | 1
DB-GH
1.3 | Supply | No. | 1
1.4 | Install | No. | 1
DB-CH
1.5 | Supply | No. | 1
1.6 | Install | No. | 1
DB-PH
1.7 | Supply | No. | 1
1.8 | Install | No. | 1
Low voltage cables
600/1 000V PVC/PVC/SWA/PVC multi-core copper cable installed in sleeves/cable trays (sleeves/cable trays measured elsewhere)
25mm² 4 Core
1.9 | Supply | m | 120
1.10 | Install | m | 120
16mm² 3 Core
1.11 | Supply | m | 140
1.12 | Install | m | 140
6mm² 4 Core
1.13 | Supply | m | 500
1.14 | Install | m | 500
Low voltage cable terminations
Make off and terminate the LV cable, complete with glands, lugs and shrouds including connection of cable to equipment terminals
25mm² 4 Core
1.15 | Supply | No. | 2
1.16 | Install | No. | 2
16mm² 3 Core
1.17 | Supply | No. | 4
1.18 | Install | No. | 4
6mm² 4 Core
1.19 | Supply | No. | 70
1.20 | Install | No. | 70
CARRIED FORWARD
BROUGHT FORWARD
Earthing Conductors
Bare stranded copper earth conductor installed in sleeves (sleeves measured elsewhere)
16mm² BCEW
1.21 | Supply | m | 120
1.22 | Install | m | 120
6mm² BCEW
1.23 | Supply | m | 500
1.24 | Install | m | 500
Earthing conductor terminations
Make off and terminate earth conductor, including lugs and connections
16mm² BCEW
1.25 | Supply | No. | 2
1.26 | Install | No. | 2
6mm² BCEW
1.27 | Supply | No. | 70
1.28 | Install | No. | 70
Earth Rods
SABS approved copper earth rod
1500mm long 16mm diameter
1.29 | Supply | No. | 9
1.30 | Install | No. | 9
Sleeves
Kabelflex high density (or equal and approved) polyethylene (HDPE) sleeve with double wall construction, corrugated outer wall and smooth inner wall finish inclusive of couplers, bends, etc
110mm diameter
1.31 | Supply | m | 60
1.32 | Install | m | 60
50mm diameter
1.33 | Supply | m | 200
1.34 | Install | m | 200
Draw wires
Draw wire drawn into sleeves and conduits including approximately 300mm slack in boxes, distribution board, etc.
1.6mm² Galvanised steel draw wire
1.35 | Supply | m | 260
1.36 | Install | m | 260
CARRIED FORWARD
BROUGHT FORWARD
Excavations
All excavations, back filling and compaction must be done manually using local labour
Excavate for cable and sleeve trench including temporary support of sides, keeping excavations dry, backfilling and compacting to the Engineer's specification
1.37 | Pickable Soil | m³ | 500
1.38 | For Soft Rock | m³ | 10
1.39 | For Hard Rock | m³ | 1
1.40 | Bedding under and filling around cables comprising sifted sand | m³ | 70
Cable Tape and Markers
PVC warning marking tape
1.41 | Supply | m | 700
1.42 | Install | m | 700
Concrete route markers
1.43 | Supply | m | 20
1.44 | Install | m | 20
Manholes complete with heavy duty trafficable covers
600 x 600 x 800 mm
1.45 | Supply | No. | 2
1.46 | Install | No. | 2
Area Lights
Installed and mounted on poles, including poles, excavation to install poles, lamps, 5A circuit breaker and 2 x 2.5mm² PVC conductors from circuit breaker to luminaire on top of pole.
Type A3
1.47 | Supply | No. | 3
1.48 | Install | No. | 3
Type H
1.49 | Supply | No. | 32
1.50 | Install | No. | 32
Galvanised steel conduits
Galvanised steel conduit including bending, short lengths, draw boxes, cutting,bands, jointing, couplings, saddles and accessories as per SABS 1065. Fixed to surface or laid in or flush mounted in brickwork, dry walls (partitions), concrete, roof space or ceiling void. The rate to allow for the conduit mounting brackets to suspend conduits from concrete slab as would be required in the ceiling void.
20mm
1.51 | Supply | m | 60
1.52 | Install | m | 60
TOTAL CARRIED FORWARD TO SUMMARY
BILL 2: GENERAL ELECTRICAL INSTALLATIONS - VISITORS CENTRE
Galvanised steel conduits
Galvanised steel conduit including bending, short lengths, draw boxes, cutting,bands, jointing, couplings, saddles and accessories as per SABS 1065. Fixed to surface or laid in or flush mounted in brickwork, dry walls (partitions), concrete, roof space or ceiling void. The rate to allow for the conduit mounting brackets to suspend conduits from concrete slab as would be required in the ceiling void.
20mm
2.1 | Supply | m | 1000
2.2 | Install | m | 1000
25mm
2.3 | Supply | m | 600
2.4 | Install | m | 600
Galvanised Steel round boxes
Surface or flush mounted 60mm deep Galvanised steel conduit round boxes with one, two, three or four way or back entry as required, including fixing to conduit with the necessary locknuts, adaptors, bushes, etc., installed in brickwork, on surface in ceiling void or cast in concrete inclusive of coverplates, where necessary.
20mm
2.5 | Supply | No. | 170
2.6 | Install | No. | 170
25mm
2.7 | Supply | No. | 100
2.8 | Install | No. | 100
Galvanised boxes
Surface or flush mounted galvanised boxes with one, two, three or four way or back entry as required, including fixing to conduit with the necessary locknuts, adaptors, bushes, etc., installed chased in brickwork, on surface in ceiling or cast in concrete, excluding coverplates.
100 x 50 x 50mm
2.9 | Supply | No. | 32
2.10 | Install | No. | 32
100 x 100 x 50mm
2.11 | Supply | No. | 80
2.12 | Install | No. | 80
Power skirting
Galvanised steel power skirting, epoxy-coated, complete with separate straight cover plates
2-Compartment 2-Cover
2.13 | Supply | m | 30
2.14 | Install | m | 30
CARRIED FORWARD
BROUGHT FORWARD
Power skirting Accessories
Aluminium power skirting accessories
End caps
2.15 | Supply | No. | 14
2.16 | Install | No. | 14
Elbows
2.17 | Supply | No. | 4
2.18 | Install | No. | 4
Power trunking
Supply and install ceiling mounted single compartment galvanized steel trunking complete with covers, tees, bends, hangers, threaded rods, purlin clamps and all other accessories for a complete installation.
76 mm wide x 63 mm deep (for lighting circuits, as Cabstrut P8300)
2.19 | Supply | m | 100
2.20 | Install | m | 100
127mm wide x 76 mm deep (for power circuits,as Cabstrut P9000)
2.21 | Supply | m | 100
2.22 | Install | m | 100
Cable Trays
Heavy Duty Galvanised Cable Trays complete with cantilever hangers or suspension rods complete with all joints, bends, tees, splicing etc as specified on the Drawings
150mm wide wiremesh cable tray
2.23 | Supply | m | 50
2.24 | Install | m | 50
PVC insulated conductors
600/1000V PVC insulated conductors drawn into conduit or installed in wiring channel including conductor identification labels, terminating, etc.
2.5 mm²
2.25 | Supply | m | 2000
2.26 | Install | m | 2000
4.0 mm²
2.27 | Supply | m | 1200
2.28 | Install | m | 1200
CARRIED FORWARD
BROUGHT FORWARD
Insulated copper earth conductors
Earth conductors drawn into conduit or installed in wiring channel including conductor identification labels, terminating, etc.
2.5 mm²
2.29 | Supply | m | 1000
2.30 | Install | m | 1000
4.0 mm²
2.31 | Supply | m | 600
2.32 | Install | m | 600
Socket outlets
Socket outlet complete with all necessary chrome fixing screws, steel cover plates, labeling, cradles, including all holes,drilling, etc
16A, 230V, 3-pin normal double switched,wall mounted or surface mounted on wall
2.33 | Supply | No. | 20
2.34 | Install | No. | 20
16A, 230V, 3-pin normal switched socket outlet with shaved earth pin, mounted on power skirting
2.35 | Supply | No. | 9
2.36 | Install | No. | 9
16A, 230V, 3-pin dedicated double switched,wall mounted or surface mounted in ceiling void
2.37 | Supply | No. | 8
2.38 | Install | No. | 8
16A, 230V, 3-pin dedicated switched socket outlet with shaved earth pin, mounted on power skirting or power pole
2.39 | Supply | No. | 9
2.40 | Install | No. | 9
16A, 230V, 3-pin dedicated slimline switched socket outlet with shaved earth pin, mounted on power skirting or power pole
2.41 | Supply | No. | 9
2.42 | Install | No. | 9
5A, 230V, 3-pin single switched
2.43 | Supply | No. | 128
2.44 | Install | No. | 128
230V, 3-pin double switched socket outlet for television, surface mounted in ceiling void
2.45 | Supply | No. | 2
2.46 | Install | No. | 2
Isolators
Isolator complete with box, cover plate and accessories.
20A DP Single phase isolator, surface mounted, weatherproof, IP65
2.47 | Supply | No. | 12
2.48 | Install | No. | 12
CARRIED FORWARD
BROUGHT FORWARD
Light switches
Light switch complete with all necessary chrome fixing screws, steel cover plates, labeling, cradles, including all holes,drilling, etc inclusive of termination of circuit wiring onto switch terminals.
16A, 230V, 1 Lever 1 Way
2.49 | Supply | No. | 18
2.50 | Install | No. | 18
16A, 230V, 2 Lever 1 Way
2.51 | Supply | No. | 4
2.52 | Install | No. | 4
16A, 230V, 1 Lever 2 Way
2.53 | Supply | No. | 8
2.54 | Install | No. | 8
16A, 230V, 2 Lever 2 Way
2.55 | Supply | No. | 2
2.56 | Install | No. | 2
Photocell
Photocell installed in a suitably sized rectangular bulkhead luminaire housing with clear UV stabilised high impact acrylic lens and labelling as specified
16A, 230V, Photocell
2.57 | Supply | No. | 1
2.58 | Install | No. | 1
Occupancy Sensors
Ceiling/concrete slab mounted occupancy sensors for lighting control
10A, 250V, Passive 360⁰ occupancy sensor
2.59 | Supply | No. | 9
2.60 | Install | No. | 9
Light fittings
SABS approved light fittings as per the specification, complete with lamps,machine or wood screws, bolts, installed and connected as specified. All fittings shall be similar or equal to (and subject to approval) the light fittings specified in the schedule of light fittings.
Please note that all ceiling mounted lay in fittings shall be delivered with 3m of 1,5mm² flexible cabtyre with a 5 amp 3 pin plug top fitted.
Type A
2.61 | Supply | No. | 10
2.62 | Install | No. | 10
Type B
2.63 | Supply | No. | 34
2.64 | Install | No. | 34
Type BE
2.65 | Supply | No. | 12
2.66 | Install | No. | 12
CARRIED FORWARD
BROUGHT FORWARD
Light fittings (Cont'd)
Type B1
2.67 | Supply | No. | 10
2.68 | Install | No. | 10
Type C1
2.69 | Supply | No. | 2
2.70 | Install | No. | 2
Type C1E
2.71 | Supply | No. | 1
2.72 | Install | No. | 1
Type C2
2.73 | Supply | No. | 1
2.74 | Install | No. | 1
Type C2E
2.75 | Supply | No. | 2
2.76 | Install | No. | 2
Type D
2.77 | Supply | No. | 30
2.78 | Install | No. | 30
Type DE
2.79 | Supply | No. | 10
2.80 | Install | No. | 10
Type E
2.81 | Supply | No. | 16
2.82 | Install | No. | 16
Telecommunications distribution board
Flush mounted distribution board, lockable, complete with 20mm thick wooden back board
300 x 300 x 150mm deep
2.83 | Supply | No. | 1
2.84 | Install | No. | 1
Telecommunications outlets
Galvanised steel epoxy powder coated cradles and covers mounted on power skirting or wall complete with removable blank inserts.
RJ45 socket outlet - Power Skirting Mounted
2.85 | Supply | No. | 18
2.86 | Install | No. | 18
Hand Dryer
Stainless Steel Automatic Hand Dryer as 1400W Exellerator with a motor speed of 20,000rpm and air output temperature of 57 degrees Celsius, or equal and approved
2.87 | Supply | No. | 5
2.88 | Install | No. | 5
TOTAL CARRIED FORWARD TO SUMMARY
BILL 3: GENERAL ELECTRICAL INSTALLATIONS - CULTURAL HUTS (3No.)
Galvanised steel conduits
Galvanised steel conduit including bending, short lengths, draw boxes, cutting,bands, jointing, couplings, saddles and accessories as per SABS 1065. Fixed to surface or laid in or flush mounted in brickwork, dry walls (partitions), concrete, roof space or ceiling void. The rate to allow for the conduit mounting brackets to suspend conduits from concrete slab as would be required in the ceiling void.
20mm
3.1 | Supply | m | 60
3.2 | Install | m | 60
Galvanised Steel round boxes
Surface or flush mounted 60mm deep Galvanised steel conduit round boxes with one, two, three or four way or back entry as required, including fixing to conduit with the necessary locknuts, adaptors, bushes, etc., installed in brickwork, on surface in ceiling void or cast in concrete inclusive of coverplates, where necessary.
20mm
3.3 | Supply | No. | 9
3.4 | Install | No. | 9
Galvanised boxes
Surface or flush mounted galvanised boxes with one, two, three or four way or back entry as required, including fixing to conduit with the necessary locknuts, adaptors, bushes, etc., installed chased in brickwork, on surface in ceiling or cast in concrete, excluding coverplates.
100 x 50 x 50mm
3.5 | Supply | No. | 3
3.6 | Install | No. | 3
PVC insulated conductors
600/1000V PVC insulated conductors drawn into conduit or installed in wiring channel including conductor identification labels, terminating, etc.
2.5 mm²
3.7 | Supply | m | 120
3.8 | Install | m | 120
Insulated copper earth conductors
Earth conductors drawn into conduit or installed in wiring channel including conductor identification labels, terminating, etc.
2.5 mm²
3.9 | Supply | m | 60
3.10 | Install | m | 60
CARRIED FORWARD
BROUGHT FORWARD
Light switches
Light switch complete with all necessary chrome fixing screws, steel cover plates, labeling, cradles, including all holes,drilling, etc inclusive of termination of circuit wiring onto switch terminals.
16A, 230V, 1 Lever 1 Way
3.11 | Supply | No. | 3
3.12 | Install | No. | 3
Light fittings
SABS approved light fittings as per the specification, complete with lamps,machine or wood screws, bolts, installed and connected as specified. All fittings shall be similar or equal to (and subject to approval) the light fittings specified in the schedule of light fittings.
Please note that all ceiling mounted lay in fittings shall be delivered with 3m of 1,5mm² flexible cabtyre with a 5 amp 3 pin plug top fitted.
Type A
3.13 | Supply | No. | 3
3.14 | Install | No. | 3
TOTAL CARRIED FORWARD TO SUMMARY
BILL 4: GENERAL ELECTRICAL INSTALLATIONS - GUARD HOUSE
Galvanised steel conduits
Galvanised steel conduit including bending, short lengths, draw boxes, cutting,bands, jointing, couplings, saddles and accessories as per SABS 1065. Fixed to surface or laid in or flush mounted in brickwork, dry walls (partitions), concrete, roof space or ceiling void. The rate to allow for the conduit mounting brackets to suspend conduits from concrete slab as would be required in the ceiling void.
20mm
4.1 | Supply | m | 60
4.2 | Install | m | 60
25mm
4.3 | Supply | m | 30
4.4 | Install | m | 30
Galvanised Steel round boxes
Surface or flush mounted 60mm deep Galvanised steel conduit round boxes with one, two, three or four way or back entry as required, including fixing to conduit with the necessary locknuts, adaptors, bushes, etc., installed in brickwork, on surface in ceiling void or cast in concrete inclusive of coverplates, where necessary.
20mm
4.5 | Supply | No. | 10
4.6 | Install | No. | 10
25mm
4.7 | Supply | No. | 5
4.8 | Install | No. | 5
Galvanised boxes
Surface or flush mounted galvanised boxes with one, two, three or four way or back entry as required, including fixing to conduit with the necessary locknuts, adaptors, bushes, etc., installed chased in brickwork, on surface in ceiling or cast in concrete, excluding coverplates.
100 x 50 x 50mm
4.9 | Supply | No. | 2
4.10 | Install | No. | 2
100 x 100 x 50mm
4.11 | Supply | No. | 5
4.12 | Install | No. | 5
Power skirting
Galvanised steel power skirting, epoxy-coated, complete with separate straight cover plates
2-Compartment 2-Cover
4.13 | Supply | m | 5
4.14 | Install | m | 5
CARRIED FORWARD
BROUGHT FORWARD
Power skirting Accessories
Aluminium power skirting accessories
End caps
4.15 | Supply | No. | 2
4.16 | Install | No. | 2
PVC insulated conductors
600/1000V PVC insulated conductors drawn into conduit or installed in wiring channel including conductor identification labels, terminating, etc.
2.5 mm²
4.17 | Supply | m | 120
4.18 | Install | m | 120
4.0 mm²
4.19 | Supply | m | 60
4.20 | Install | m | 60
Insulated copper earth conductors
Earth conductors drawn into conduit or installed in wiring channel including conductor identification labels, terminating, etc.
2.5 mm²
4.21 | Supply | m | 60
4.22 | Install | m | 60
4.0 mm²
4.23 | Supply | m | 30
4.24 | Install | m | 30
Socket outlets
Socket outlet complete with all necessary chrome fixing screws, steel cover plates, labeling, cradles, including all holes,drilling, etc
16A, 230V, 3-pin normal double switched,wall mounted or surface mounted on wall
4.25 | Supply | No. | 2
4.26 | Install | No. | 2
16A, 230V, 3-pin normal switched socket outlet with shaved earth pin, mounted on power skirting
4.27 | Supply | No. | 2
4.28 | Install | No. | 2
CARRIED FORWARD
BROUGHT FORWARD
Isolators
Isolator complete with box, cover plate and accessories.
20A DP Single phase isolator, surface mounted, weatherproof, IP65
4.29 | Supply | No. | 1
4.30 | Install | No. | 1
Light switches
Light switch complete with all necessary chrome fixing screws, steel cover plates, labeling, cradles, including all holes,drilling, etc inclusive of termination of circuit wiring onto switch terminals.
16A, 230V, 1 Lever 1 Way
4.31 | Supply | No. | 1
4.32 | Install | No. | 1
16A, 230V, 2 Lever 1 Way
4.33 | Supply | No. | 1
4.34 | Install | No. | 1
Light fittings
SABS approved light fittings as per the specification, complete with lamps,machine or wood screws, bolts, installed and connected as specified. All fittings shall be similar or equal to (and subject to approval) the light fittings specified in the schedule of light fittings.
Please note that all ceiling mounted lay in fittings shall be delivered with 3m of 1,5mm² flexible cabtyre with a 5 amp 3 pin plug top fitted.
Type B2
4.35 | Supply | No. | 4
4.36 | Install | No. | 4
Telecommunications outlets
Galvanised steel epoxy powder coated cradles and covers mounted on power skirting or wall complete with removable blank inserts.
RJ45 socket outlet - Power Skirting Mounted
4.37 | Supply | No. | 2
4.38 | Install | No. | 2
TOTAL CARRIED FORWARD TO SUMMARY
BILL 5: GENERAL ELECTRICAL INSTALLATIONS - PUMP HOUSE
Galvanised steel conduits
Galvanised steel conduit including bending, short lengths, draw boxes, cutting,bands, jointing, couplings, saddles and accessories as per SABS 1065. Fixed to surface or laid in or flush mounted in brickwork, dry walls (partitions), concrete, roof space or ceiling void. The rate to allow for the conduit mounting brackets to suspend conduits from concrete slab as would be required in the ceiling void.
20mm
5.1 | Supply | m | 10
5.2 | Install | m | 10
25mm
5.3 | Supply | m | 30
5.4 | Install | m | 30
Galvanised Steel round boxes
Surface or flush mounted 60mm deep Galvanised steel conduit round boxes with one, two, three or four way or back entry as required, including fixing to conduit with the necessary locknuts, adaptors, bushes, etc., installed in brickwork, on surface in ceiling void or cast in concrete inclusive of coverplates, where necessary.
20mm
5.5 | Supply | No. | 2
5.6 | Install | No. | 2
25mm
5.7 | Supply | No. | 5
5.8 | Install | No. | 5
Galvanised boxes
Surface or flush mounted galvanised boxes with one, two, three or four way or back entry as required, including fixing to conduit with the necessary locknuts, adaptors, bushes, etc., installed chased in brickwork, on surface in ceiling or cast in concrete, excluding coverplates.
100 x 50 x 50mm
5.9 | Supply | No. | 1
5.10 | Install | No. | 1
100 x 100 x 50mm
5.11 | Supply | No. | 3
5.12 | Install | No. | 3
PVC insulated conductors
600/1000V PVC insulated conductors drawn into conduit or installed in wiring channel including conductor identification labels, terminating, etc.
2.5 mm²
5.13 | Supply | m | 20
5.14 | Install | m | 20
4.0 mm²
5.15 | Supply | m | 60
5.16 | Install | m | 60
CARRIED FORWARD
BROUGHT FORWARD
Insulated copper earth conductors
Earth conductors drawn into conduit or installed in wiring channel including conductor identification labels, terminating, etc.
2.5 mm²
5.17 | Supply | m | 10
5.18 | Install | m | 10
4.0 mm²
5.19 | Supply | m | 30
5.20 | Install | m | 30
Socket outlets
Socket outlet complete with all necessary chrome fixing screws, steel cover plates, labeling, cradles, including all holes,drilling, etc
16A, 230V, 3-pin normal double switched,wall mounted or surface mounted on wall, weatherproof
5.21 | Supply | No. | 1
5.22 | Install | No. | 1
Isolators
Isolator complete with box, cover plate and accessories.
20A DP Single phase isolator, surface mounted, weatherproof, IP65
5.23 | Supply | No. | 1
5.24 | Install | No. | 1
Light switches
Light switch complete with all necessary chrome fixing screws, steel cover plates, labeling, cradles, including all holes,drilling, etc inclusive of termination of circuit wiring onto switch terminals.
16A, 230V, 1 Lever 1 Way
5.25 | Supply | No. | 1
5.26 | Install | No. | 1
Light fittings
SABS approved light fittings as per the specification, complete with lamps,machine or wood screws, bolts, installed and connected as specified. All fittings shall be similar or equal to (and subject to approval) the light fittings specified in the schedule of light fittings.
Please note that all ceiling mounted lay in fittings shall be delivered with 3m of 1,5mm² flexible cabtyre with a 5 amp 3 pin plug top fitted.
Type A
5.27 | Supply | No. | 3
5.28 | Install | No. | 3
TOTAL CARRIED FORWARD TO SUMMARY
BILL 6: ADDITIONAL ITEMS
Decommissioning of Existing Installations
6.1 | Provide the sum of R5 000.00 (Five Thousand Rands) for the decommissioning of the existing electrical installations within the existing guard house. | Sum | 1 |  | 5000
Earthing and Lightning Protection
6.2 | Allowance for Earthing and Lightning Protection system to be done by a specialist as may be required. | Sum | 1 |  | 120000
Telephone and Data Network
6.3 | Allowance for Telephone and Data Network system to be done by a specialist as may be required. | Sum | 1 |  | 120000
Access Control System
6.4 | Allowance for Access Control system to be done by a specialist as may be required. | Sum | 1 |  | 50000
CCTV System
6.5 | Allowance for CCTV system to be done by a specialist as may be required. | Sum | 1 |  | 60000
Television System
6.6 | Allowance for Television system to be done by a specialist as may be required. | Sum | 1 |  | 20000
Centralised UPS System
6.7 | Allowance for Centralised UPS system to be done by a specialist as may be required. | Sum | 1 |  | 120000
Labelling
6.8 | Engraved labels on each switched socket outlet and light switch face plate, glued and screwed. | Item | 1
6.9 | Cable marking with Gravoplast at either end below termination shroud | Item | 1
Testing and commissioning
6.10 | Testing and commissioning of the works covered within this entire contract. | Item | 1
Documentation
6.11 | Provision of the As-built drawings for the works covered within this bill showing all cable routes, conduit routes, etc | Item | 1
6.12 | Provision of the Operation and Maintenance manuals for the works covered within this bill including conducting User's training | Item | 1
6.13 | Provision of the Certificates of Compliance upon completion for the works covered within this bill. | Item | 1
Guarantee
6.14 | 12 month equipment and installation guarantee on the works covered within this bill.The guarantee period commences on the day of successful handing over of the building to the Client | Item | 1
TOTAL CARRIED FORWARD TO SUMMARY

## Electr BoQ Summ
Item | Description |  | Unit | Quantity | Amount
SUMMARY
7.1 | BILL 1: RETICULATION AND DISTRIBUTION BOARDS | BILL 1: RETICULATION AND DISTRIBUTION BOARDS | Sum | 1
7.2 | BILL 2: GENERAL ELECTRICAL INSTALLATIONS - VISITORS' CENTRE | BILL 2: INTERNAL ELECTRICAL INSTALLATIONS | Sum | 1
7.3 | BILL 3: GENERAL ELECTRICAL INSTALLATIONS - CULTURAL HUTS (3No.) | BILL 2: INTERNAL ELECTRICAL INSTALLATIONS | Sum | 1
7.4 | BILL 4: GENERAL ELECTRICAL INSTALLATIONS - GUARD HOUSE | BILL 2: INTERNAL ELECTRICAL INSTALLATIONS | Sum | 1
7.5 | BILL 5: GENERAL ELECTRICAL INSTALLATIONS - GUARD HOUSE | BILL 2: INTERNAL ELECTRICAL INSTALLATIONS | Sum | 1
7.6 | BILL 6: ADDITIONAL ITEMS | BILL 2: INTERNAL ELECTRICAL INSTALLATIONS | Sum | 1
7.7 | PRELIMINARIES AND GENERAL | Preliminaries & General | Sum | 1
TOTAL AMOUNT (Excluding VAT)

## Mech Summary C
Thohoyandou Botanical Gardens Bill of Quantities for the Mechanical Installations |  |  | Summary
ITEM NO. | DESCRIPTION | UNIT | AMOUNT R C
1 | HVAC Systems | Item
2 | Fire Protection Systems | Item
3 | Water Tanks & Pumps | Item
4 | Operating & Maintenance Manuals and AS BUILT drawings | Item
5 | P & G Items for Mechanical Subcontract | Item | Incl.
6 | Contigencies | Item | Incl.
7 | Total for Mechanical Services Sub- Contract | Item
DAY WORKS AND ADDITIONAL MATERIAL
Provisional sum above to be expended as and when required upon instructions from the engineer and against which the contractor shall have no claim except where such instructions are passed and deducted in whole or in part if not required. The rates for items below shall be used
Labour
The rates for labour in dayworks are to be applied to the hours worked and are to include overheads, profits, etc.
Normal Time
Technician
Apprentice
Semi-skilled
Labourer
Sundays and Public Holidays
Technician
Apprentice
Semi-skilled
Labourer
Transport
The following nett rates for transport are to be applied and they are include for the provision of the vehicle fuel, driver waiting and travelling time.
Passengers vehicle in dayworks.
LDV in dayworks.
5 ton truck in dayworks
| TOTAL MECHANICAL TENDER SUM CARRIED TO MAIN CONTRACT SUMMARY |  | 0

## Bill 1- HVAC & Ref
Thohoyandou Botanical Gardens Bill of Quantities for the Mechanical Installations
ITEM NO. | DESCRIPTION | UNIT | QTY | RATE | AMOUNT R c
HVAC & REFRIGERATION SYSTEMS
Design, manufacture, works testing, supply and delivery to site, moving into position, erection, connecting up, site testing, witness testing, proving to the inspectors, demonstrating to the Employer and maintenance of the complete installation as outlined in the specification and on the drawings.
0
1 | Stainless steel type 304 wall type kitchen extract hoods complete with stainless steel grease filters and grease tray, extract fan and supports and suction and discharge side attenuators, fire rated extract duct and fire damper |  |  |  | 0
1.1 | 1800 x 600 x 500 island type extract hood for cooking area with extract fan and inlet and outlet attenuators to achieve NC 35 noise level. Fan duty 2700 litres/sec @ 350 Pa. Installation must be complete with weather proof flushing and extract fan controller. Power supply to within 1m of the extract fan shall be by others. | No. | 1
1.2 | 450 x 450 fire damper | No. | 1
1.3 | 450 x 450 stainless steel 304 extract duct including bends and fittings | m | 6
1.4 | Recessed wall mounted fan controller | No. | 1
2 | Split inverter type airconditioning units complete with refrigerant pipes and condensate drain as shown on the drawings
2.1 | Ceiling hideaway evaporator & condenser unit 7kW cooling reverse cycle heat pump complete with hard wired remote comtrollers | No. | 1
2.2 | Ceiling cassette evaporator & condenser unit 7kW cooling reverse cycle heat pump complete with hard witred remote controllers | No. | 2
2.3 | Inline type fresh air supply fan minimum duty 50 l/s @ 100Pa | No. | 1
2.4 | 200 mm dia radial diffusser with plenum , butterfly damper and 595 x 595 seating frame plate | No. | 5
2.5 | 100 mm dia flexible duct | m | 20
2.6 | 150 x 150 mm aluminium weather louvre with vermin proof wire mesh | No. | 1
2.8 | 200 x 150 insulated galvanised mild steel duct | m | 4
2.9 | 1200 x 600 return air egg-crate type grille complete with plenum box and 100 mm dia fresh air spigot | No. | 1
Testing & Maintenance
1.3 | Alow for testing and commissioning to the satisfaction of the engineer | Item
1.4 | Allow for maintenance during defects liability period in terms of the contract | Item
| Total carried to Summary Page |  |  |  | 0

## Bill 2-Fire Protection
Thohoyandou Botanical Gardens Bill of Quantities for the Mechanical Installations
ITEM NO | DESCRIPTION | UNIT | QUANTITY | RATE | AMOUNT R c
2 | FIRE PROTECTION INSTALLATION
Design, manufacture, works testing, supply and delivery to site, moving into position, erection, connecting up, site testing, witness testing, proving to the inspectors, demonstrating to the Employer and maintenance of the complete installation as per conditions of contract and the specification and on drawings.
2.1 | Standard Wall Mounted Type Fire Hose Reel to comply with SANS 543 Fire hose reels shall be fitted with a 30m long reinforced red rubber hose of internal diameter of 20mm nominal bore, with a 4.8mm internal diameter chromium plated brass nozzle and isolating valve.Fire hose reel pipes above ground shall be colour coded signal red A11. Hose reel to be in standard fire hose reel canvas cover. | No. | 1
2.2 | 65 mm outlet fire hydrant with tamper proof opening spindle operated by fire brigade cross spanner on 1000mm high 80mm galvanised pipe stub riser pipe encased in 800 mm high 25 MPa concrete with chamfered corners and painted in reflective yellow. | No. | 1
Galvanised mild steel pipe treated with galvafroid paint and two coats of firemen red signal paint A11. Pipework to be complete with supports,bends,unions to make a complete installation
2.3 | 25mm | m | 2
2.4 | 50 mm Class 12 HDPE pipe underground laid in 600mm deep trench backfilled at compacted as specified by civil engineer | m | 20
Class 16 mPVC pressure pipe complete with fittings laid in 1000mm deep trench backfilled at compacted as specified by civil engineer
2.5 | 100 mm | m | 30
2.6 | 80 mm | m | 10
2.7 | 5kg CO2 fire extinguisher complying with the requirements of SANS 1567. Extinguishers to be hung at positions shown on the drawings complete with meranti backing board. | No. | 1
2.8 | 4.5 kg Dry Chemical powder fire extinguisher complying with the requirements of SANS 1093 and the extinguishing medium shall comply with the appropriate requirements of SANS 1151. Extinguishers to hung at position s shown on the drawings complete with meranti backing board. | No. | 3
2.9 | Fire blankets nominal size 1200 x 1200 in cover with quick release mechanism. Minimum weight 430 gr/m², ignition time 13min and Max temp.550ᵒC. | No. | 1
Balance carried to forward
ITEM NO | DESCRIPTION | UNIT | QUANTITY | RATE | AMOUNT R c
Balance brought forward
Fire signage in 190mm high aluminium frame as indicated on the drawings. Marking and signposting shall be of the photoluminescent type and shall comply with the relevant sections of SANS 1186
2.10 | Type E1 | No. | 1
2.11 | Type E2 | No. | 1
2.12 | Type E3 | No. | 3
2.13 | Type F4 | No. | 1
2.14 | Type F5 | No. | 1
2.15 | Type F6 | No. | 1
2.16 | Type F13 | No. | 2
2.17 | 600 x 600mm Type GA 26 assemly point complete with 1800 mm high 80mm dia galvanised mild steel support pole | No. | 1
2.18 | Type F45-FIRE EXIT/KEEP CLEAR | No. | 1
2.19 | Fire brigade booster connection, storz valve hydrant valves assembly as detailed on drawings. | Item | 1
2.21 | Testing and commissioning to the satisfaction of the engineer | Item | 1
2.23 | Allow for maintenance during defects liability period in terms of the contract | Item | 1
Total carried to Summary Page

## Bill 3-Water Tanks & Pumps
Thohoyandou Botanical Gardens Bill of Quantities for the Mechanical Installations
ITEM NO. | DESCRIPTION | UNIT | QTY | RATE | AMOUNT R c
3 | COLD WATER TANKS & BOOSTER PUMP EQUIPMENT
Design, manufacture, works testing, supply and delivery to site, moving into position, erection, connecting up, site testing, witness testing, proving to the inspectors, demonstrating to the Employer and maintenance of the complete installation as outlined in the specification and on the drawings.
3.1 | 5000 Litre round plastic water storage tanks with at least 10 years guarantee | No. | 2
3.2 | 50 mm galvanised cold water inlet pipe including bends, fittings and supports | m | 8
3.3 | 25 mm inlet gate valve and float valve combination | No. | 2
3.4 | 32mm galvanised cold water inlet pipe including bends, fittings and supports | m | 4
3.5 | Cold water booster pump set with duty stand by pump complete with control panel and pressure vessel. Pump duty: 2.0 litres/second @ 400kPa. | Item | 1
3.6 | 50mm dia class 9 HDPE cold water supply 600mm pipe underground | m | 150
3.7 | 32 mm dia class 9 HDPE cold water supply 600mm pipe underground | m | 200
3.8 | Testing and commissioning to the satisfaction of the engineer | Item | 1
3.9 | Allow for maintenance during defect liability period in terms of the contract | Item | 1
Total carried to Summary Page