## P&G
WALTER SISULU NATIONAL BOTANICAL GARDENI TENDER XXX
WALTER SISULU NATIONAL BOTANICAL GARDENI XXX: SECTION A
ITEM | PAYMENT |  | UNIT | BILL | SELLING | SCHEDULED AMOUNT
NO. | REFERS |  |  | QTY | RATE
| SABS 1200 AA | SECTION A: PRELIMINARY & GENERAL
A.1 |  | FIXED CHARGE ITEMS
A.1.1 |  | Contractual Requirements | Sum | 1 |  | 0
A.1.2 |  | Facilities for Engineer
|  | Furnished office, meeting room & kitchen | Sum | 1 |  | 0
|  | Nameboards (1 No) | Sum | 1 |  | 0
|  | Survey equipment | Sum | 1 |  | 0
A.1.3 |  | Facilities for contractor
|  | Office and storage sheds | Sum | 1 |  | 0
|  | Workshops | Sum | 1 |  | 0
|  | Ablution and latrine facilities | Sum | 1 |  | 0
|  | Tools and equipment | Sum | 1 |  | 0
|  | Water supplies, electric power and | Sum | 1 |  | 0
communications
|  | Camp area | Sum | 1 |  | 0
A.1.4 |  | Other fixed-charge obligations | Sum | 1 |  | 0
|  | Environmental Management Programme - The rate shall cover all costs necessary in complying generally with the Environmental Management Plan | Sum | 1 |  | 0
|  | Health & Safety plan - The sum shall cover all initial costs necessary in complying with the Occupational Health and Safety Act and the Construction Regulations, and preparation of a Health and Safety Plan | Sum | 1 |  | 0
A.1.5 |  | Removal of Site Establishment | Sum | 1 |  | 0
A.2 |  | TIME RELATED ITEMS
A.2.1 |  | Contractual requirements | Mons | 3 |  | 0
A.2.2 |  | Operate and maintain facilities on site | Mons | 3 |  | 0
A.2.3 |  | Facilities for Engineer
|  | Furnished office, meeting room & kitchen | Mons | 3 |  | 0
|  | Toilet | Mons | 3 |  | 0
|  | Nameboards (1 No) | Mons | 3 |  | 0
|  | Survey equipment | Mons | 3 |  | 0
|  |  | Mons | 3 |  | 0
A.2.6 |  | Supervision for duration of the contract
TOTAL FOR SECTION A TO SUMMARY SHEET | [5 empty] | 0
Note on F35: User: TBC _ NT

## B.o.Q
WALTER SISULU NATIONAL BOTANICAL GARDENI TENDER XXX
WALTER SISULU NATIONAL BOTANICAL GARDENI XXX: SECTION B
ITEM | PAYMENT |  | UNIT | BILL | SELLING | SCHEDULED AMOUNT
NO. | REFERS |  |  | QTY | RATE
GABIONS (Low Level Bridge)
| 1200 C | SITE CLEARANCE
| 821 | Clear and grub stream bed and sides | m2 | 379.5 |  | 0
| 1200 DA | EARTHWORKS (SMALL WORKS)
| 832 | Excavate in all materials and backfill or place in embankment and com- pact | m3 | 136.62 |  | 0
| 834 | Import material from commercial sources to complete embankment | m³ | 45.54 |  | 0
| 1200 DK | GABIONS & RINO MATTRESSES
| 821 | Dismantle of the exiting gabions,pile the stones for future use and transport gabion cage to the disposal site. | m³ | 117 |  | 0
| 822 | Surface preparation for bedding of gabions | m² | 181.5 |  | 0
| 823 | Construct gabions using galvanised PVC coated wire mesh
|  | Gabion baskets class a galvanised hexagonal mesh unit , filled champaign gabion rocks at the front rows. ranging from 100mm to 250mm sizes,neatly packed.1x1x1m (132) | m³ | 132 |  | 0
|  | Gabion baskets class a galvanised hexagonal mesh unit , filled with existing gabion rocks at the back rows. ranging from 100mm to 250mm sizes,neatly packed. 0.5x1x1m (33) | m³ | 16.5 |  | 0
|  | Gabion baskets class a galvanised hexagonal mesh unit , filled with existing gabion rocks at the back rows. ranging from 100mm to 250mm sizes,neatly packed. 1x1x1m (33) | m³ | 33 |  | 0
|  | Gabion baskets class a galvanised hexagonal mesh unit , filled with existing gabion rocks at the back rows. ranging from 100mm to 250mm sizes,neatly packed. 1.5x1x1m (33) | m³ | 49.5 |  | 0
|  | Reno mattres of section 1x1x0,3m (63) | m³ | 9.9 |  | 0
| 824 | Extra over items 3.2.2 & 3.2.3 for selected stone on wall face facing stream. | m² | 1 |  | rate only
| 825 | Geotextile Bidum A5 (or similar)
|  | Below matress & baskets | m² | 132 |  | 0
|  | Behind gabions wall | m² | 148.5 |  | 0
Sub Total A | [5 empty] | 0
GABIONS (Waterfall Bridge)
| 1200 C | SITE CLEARANCE
| 821 | Clear and grub stream bed and sides | m2 | 390 |  | 0
| 1200 DA | EARTHWORKS (SMALL WORKS)
| 832 | Excavate in all materials and backfill or place in embankment and com- pact | m3 | 140.4 |  | 0
| 834 | Import material from commercial sources to complete embankment | m3 | 46.8 |  | 0
| 1200 DK | GABIONS & RINO MATTRESSES
| 822 | Surface preparation for bedding of gabions | m² | 180 |  | 0
| 823 | Construct gabions using galvanised PVC coated wire mesh
|  | Gabion baskets Class A galvanised hexagonal mesh unit , filled champaign gabion rocks at the front rows. ranging from 100mm to 250mm sizes,neatly packed.1x1x1m (150) | m³ | 150 |  | 0
|  | Gabion baskets Class A galvanised hexagonal mesh unit , filled with grey gabion rocks at the back rows. ranging from 100mm to 250mm sizes,neatly packed. 0.5x1x1m (30) | m³ | 15 |  | 0
|  | Gabion baskets Class A galvanised hexagonal mesh unit , filled with grey gabion rocks at the back rows. ranging from 100mm to 250mm sizes,neatly packed. 1x1x1m (30) | m³ | 30 |  | 0
|  | Gabion baskets Class A galvanised hexagonal mesh unit , filled with grey gabion rocks at the back rows. ranging from 100mm to 250mm sizes,neatly packed. 1.5x1x1m (30) | m³ | 45 |  | 0
|  | Gabion baskets Class A galvanised hexagonal mesh unit , filled with grey gabion rocks at the back rows. ranging from 100mm to 250mm sizes,neatly packed. 2x1x1m (30) | m³ | 60 |  | 0
|  | Reno mattres of section 1x1x0,3m (30) | m³ | 9 |  | 0
| 824 | Extra over items 3.2.2 & 3.2.3 for selected stone on wall face facing stream. | m² | 1 |  | rate only
| 824 | Geotextile Bidum A5 (or similar)
|  | Below matress & baskets | m² | 180 |  | 0
|  | Behind gabions wall | m² | 165 |  | 0
Sub Total B | [5 empty] | 0
TOTAL OF SECTION M TO SUMMARY SHEET (A+B) | [5 empty] | 0

## SUMMARY
SUMMARY OF SCHEDULES
SECTION | DESCRIPTION | AMOUNT
1 | SECTION A: PRELIMINARY & GENERAL | 0
2 | SECTION B: GABIONS & MATTRESSES | 0
| SUB TOTAL A | 0
| CONTINGENCIES AT 10% | 0
| SUB TOTAL B | 0
| VAT @ 15% | 0
| TOTAL CARRIED TO FORM OF OFFER | 0

## Paid to date (hidden)
Paid to date (as per KP 06.12.2011)
TCP Professional Service | 740000
Design & Review | 635008
Project Management | 213305
Firm Commitment (FOREX) | -658105.45
930207.55