## 1
SOUTH AFRICAN NATIONAL BIODIVERSITY INSTITUTE
BOREHOLE WATER SUPPLY, WATER PURIFICATION, RESERVOIR REPAIRS, POTABLE WATER STORAGE AND AUTOMATED IRRIGATION SYSTEM AT THE KAROO DESERT NATIONAL BOTANICAL GARDEN IN WORCESTER, WESTERN CAPE
SCHEDULE OF QUANTITIES
General Conditions of Contract for Works of Civil Engineering Construction (GCC 2015: 3rd Edition)
NB | TENDERERS MUST COMPLETE THE SCHEDULE OF QUANTITIES IN BLACK INK
SCHEDULE NO 1: GENERAL
PAYMENT |  |  |  |  | UNIT | QUANTITY | RATE | AMOUNT
REFERS | ITEM |  |  | DESCRIPTION
TO | NO
SANS | 1 | GENERAL
1200 A
PSA 8.3.1 | 1.01 | Scheduled fixed-charge items:
|  | .01 | Fixed preliminary and general charges |  | - | - | sum
PSA 8.4.1 | 1.02 | Scheduled time-related items:
|  | .01 | Borehole |  | month | 2
|  | .02 | Irrigation |  | month | 6
|  | .03 | Reservoir |  | month | 3
PSA 8.9 | 1.03 | Special testing
|  | .01 | Special testing as required by the Engineer |  | - | PC | sum | 24000
|  | .02 | Charge required by Contractor on sub item .01 above |  | % | 24000 | …......%
| 1.04 | Prime Cost Sum:
|  | .01 | Housing for Engineer's representative |  | - | PC | sum | 36000
|  | .02 | Charge required by Contractor on sub item .01 above |  | % | 36000 | …......%
|  | .03 | Housing for Engineer during inspections |  | - | PC | sum | 36000
|  | .04 | Charge required by Contractor on
|  |  | subitem .03 above |  | % | 36000 | …......%
| 1.05 | CONTINGENCY INFRASTRUCTURE
|  | .01 | Provide the sum of R 90 000.00 (Ninety Thousand Rand) for contingencies, to be used as instructed for by the Engineer. |  | - | PC | Sum | 90000
|  | .02 | Charge required by Contractor on sub item .01 above |  | % | 90000 | …......%
Carried forward
Brought forward
PSA 8.13 | 1.06 | Occupational Health and Safety
|  | .01 | Compliance with the Occupational Health and Safety Act and Regulations |  | month | 9
| 1.07 | Supply complete key plan for irrigation system, pipe sizes, pipe routes, zones, sprinklers, valves, controllers, etc. including borehole and reservoir feed and supply lines.
|  | .01 | Irrigation System |  | - | - | sum
| 1.08 | Supply complete key plan for existing potable water network at Karoo Desert National Botanical Garden indication total pipe network, pipe sizes, valves, etc.
|  | .01 | Water Network |  | - | - | sum
PSA 8.8.4.2 | 1.09 | Hand excavation necessary for locating and exposing existing services in all material:
|  | .01 | In roadways |  | m3 | 24
|  | .02 | In all other areas |  | m3 | 16
| 1.1 | Repair of rainwater tank pressure pumps at New Training Centre
|  | .01 | Provide the sum of R 9 000.00 (Nine Thousand Rand) for the repair or installation of new pressure pumps, to be used as instructed for by the Engineer. |  | - | PC | Sum | 9000
|  | .02 | Charge required by Contractor on sub item .01 above |  | % | 9000 | …......%
TOTAL SCHEDULE NO 1: GENERAL CARRIED TO SUMMARY: GENERAL

## 2
SCHEDULE NO 2: BOREHOLE, IRRIGATION AND RESERVOIR
PAYMENT |  |  |  |  | UNIT | QUANTITY | RATE | AMOUNT
REFERS | ITEM |  |  | DESCRIPTION
TO | NO
WATER DISTRIBUTION NETWORKS
Servicing and Cleaning
CE.04 | 2.01 | Servicing of valves (bulk water) |  |  | number | 3
CE.03 | 2.02 | Cleaning of manholes, chambers and other structures |  |  | number | 12
| 2.03 | Water storage tank:
|  | .01 | Manufacture, supply and erection of a 14,6 kilolitre storage tank complete with 10m high galvanized steel stand "Press tank" or similar approved including engineer's certificate |  | - | - | sum
|  | .02 | Cast in-situ concrete - Class 25 |  | m3 | 8
|  | .03 | Steel reinforcement
|  |  | .01 | Mild steel bars | t | 0.2
|  |  | .02 | High-tensile steel bars | t | 0.3
| 2.04 | Connect to Municipality Line
|  | .01 | UPVC Class 9 pressure pipes for municipal connection
|  |  | .01 | 90 x 75mm Reducer | number | 6
|  |  | .02 | 75 mm dia | m | 900
CE.07 | 2.05 | Cleaning and sterilization of reservoir:
|  | .01 | Sterilization of storage tank |  | number | 1
|  | .02 | Clean area around storage tanks (10m x 10m) of vegetation and growth |  | number | 1
EA.02 | 2.06 | Boreholes, piping and pumps
EA.02 |  | .01 | Clean area around borehole (5m x 5m) of vegetation and growth |  | number | 1
| 2.07 | Testing of Borehole
EA.01 |  | .01 | Test Pumping of Boreholes Complete inclusive of Establishment, Plant setup, and de-establishment. Installation of test pump up |  | number | 1
Carried forward
Brought forward
EA.02.01 |  | .02 | Removal of existing equipment |  | number | 1
EA.02.02 |  | .03 | Recovery of lost equipment |  | number | 1
EA.02.03 |  | .04 | Installation of temporary pumps |  | number | 1
EA.02.04 |  | .05 | Ground water sampling and analysis for risk assessment i.t.o. SANS 241-2: 2015 |  | number | 1
EA.02.05 |  | .06 | Compilation of Borehole report |  | number | 1
EA.02.06 |  | .07 | Reinstallation of pumping equipment including 6mm dia stainless steel cable with cable tie shackles for pump and fixing to mounting flange above ground |  | number | 1
EA.04.02 | 2.08 | Servicing of submersible borehole pumps
|  | .01 | Borehole submersible pump |  | number | 1
EA.04.03 | 2.09 | Reconditioning of submersible pumping
equipment, installation and recommission
|  | .01 | Borehole submersible pump |  | number | 1
| 2.1 | Pump Control Panel
|  | Installation, testing and commissioning of new pump control panel with surge arrestor, isolator switch, on/off switch, indicator lights, 24 hours timer, hold in and hold out relays, pressure switch for tank control, and Motor trio protection to protect the pump from overload/under load, phase failure protection. All mounted in powder coated steel enclosure. |  |  | number | 1
EA.04.04 | 2.11 | Commissioning
|  | .01 | Borehole commissioning |  | number | 1
| 2.12 | Borehole siting and drilling
|  | .01 | Drilling of Borehole (including site establishment) |  | m | 140
|  | .02 | Borehole casing
|  |  | .01 | Mild Steel Casing (165mm) | m | 30
|  |  | .02 | Casing Shoe | number | 2
Carried forward
Brought forward
|  | .03 | Appointment of Hydrogeological Consultant |  | - | PC | sum | 65000
|  | .04 | Charge required by Contractor on item .03 above |  | % | 65000 | …......%
|  | .05 | Submersible borehole pump |  | - | PC | sum | 32000
|  | .06 | Charge required by Contractor on item .05 above |  | % | 32000 | …......%
|  | .07 | 22mm Ball-o-stop valves for pressure gauges |  | number | 1
|  | .08 | 50mm dia flanged CI diaphragm "SAUNDERS" valve |  | number | 1
ELECTRICAL
PFN 10.04 | 2.13 | .01 | Motor Control Centre for borehole pumps as specified in PFN 08 with controls as specified in PFN 08.01.01.02. The MCC shall be of the free standing weather and water proofed kiosk type mounted on a 100mm dia steel pole 1.5m high |  | number | 1
PFN 10.05 |  | .02 | Compile complete wiring diagrams for borehole MCC boards |  | number | 1
PAB 03.21 | 2.14 | .03 | Submit Certificate of Compliance (COC) for all electrical work and infrastructure for borehole MCC |  | number | 1
PRESSURE SWITCH
| 2.15 | .01 | Pressure switch for borehole start/stop operation. With time delay for restarting borehole |  | number | 1
|  | .02 | '0-1000 kPa Pressure gauge |  | number | 1
Carried forward
Brought forward
| 2.16 | IRRIGATION WATER SUPPLY SYSTEM
|  | .01 | uPVC Class 9 pressure water supply pipe jointed with 'Lyng' mechanical rubber ring joints including short lengths and cutting and laid in pipe trenches as SANS 1200 LB and SANS 1200 DB for borehole to reservoir
|  |  | .01 | 75mm Pipes laid in trenches not exceeding 1m deep | m | 270
|  | .02 | Extra over Class 9 uPVC pressure pipes with 'Lyng' mechanical joints for uPVC pressure fittings with 'Lyng' couplers:
|  |  | .01 | 75mm 90 Degree bends. | number | 9
|  |  | .02 | 75mm Adaptor coupling (uPVC to GMS) | number | 4
|  |  | .03 | 75mm Tee | number | 16
|  |  | .04 | 75mm Diameter end cap | number | 8
|  |  | .05 | 75mm Brass flange | number | 4
|  | .03 | uPVC Class 9 pressure water supply pipe jointed with 'Lyng' mechanical rubber ring joints including short lengths and cutting and laid in pipe trenches for irrigation ring main
|  |  | .01 | 75mm Pipes laid in trenches not exceeding 1m deep | m | 1550
|  |  | .02 | 90mm Pipes laid in trenches not exceeding 1m deep | m | 90
|  | .04 | Extra over Class 9 uPVC pressure pipes with 'Lyng' mechanical joints for uPVC pressure fittings with 'Lyng' couplers:
|  |  | .01 | 90 x 75mm Reducer | number | 6
|  |  | .02 | 75 x 50mm Reducer | number | 24
|  |  | .03 | 90mm 90 Degree bends. | number | 4
|  |  | .04 | 75mm 90 Degree bends. | number | 16
Carried forward
Brought forward
|  |  | .05 | 90mm Tee | number | 4
|  |  | .06 | 90mm Diameter end cap | number | 4
SANS1200 | 2.17 | Pressure reducing and Gate valves (double socketed) [C# 8.2.3]
|  | .01 | 75mm Diameter SS gate valve |  | number | 16
|  | .02 | 90mm Diameter SS gate valve |  | number | 2
|  | .03 | 75mm Diameter CI valve |  | number | 16
|  | .04 | 90mm Diameter CI valve |  | number | 2
|  | .05 | 75mm Diameter non-slam air valve |  | number | 6
| 2.18 | Water Meters
|  | .01 | 75mm 'SENSUS' (or similar approved by Engineer) combination water meter with flanges. |  | number | 4
| 2.19 | Water Mains Connection
|  | .01 | UPVC Class 9 pressure pipes for municipal connection
|  |  | .01 | 90 x 75mm Reducer | number | 6
|  |  | .02 | 90 mm dia | m | 100
Valves or meters chambers:
| 2.2 | Excavate for and build valve chamber size 1500 x 800 x 1500mm deep overall valve and water meter chamber, including 500mm diameter Type 4A cast iron manhole cover and frame and 'Saint Gobain' Type LD 16099 GI stopcock assess box type 7 installed complete as Valve and Water Meter Chamber. |  |  | number | 4
| 2.21 | Precast concrete valve chamber for 75mm valve with and including precast concrete cover including excavations, backfilling, carting away surplus material, etc., as Gate Valve. |  |  | number | 4
Carried forward
Brought forward
| 2.22 | Excavation:
|  | .01 | Excavation of all material types within
the following depth ranges below
the surface level:
|  |  | .01 | 0 m up to and including 1,5 m | m³ | 1146
|  |  | .02 | Extra over excavation in earth for pipe trenches, chambers, etc for excavation in soft rock. | m³ | 172
|  |  | .03 | Extra over excavation in earth for pipe trenches, chambers, etc for excavation in hard rock. | m³ | 229
|  |  | .04 | Extra over excavation for pipe trenches, chambers, etc for carting away surplus material to a dumping site to be located by the Contractor. | m³ | 241
|  |  | .05 | Unreinforced concrete in thrust blocks at bends, tees, etc including necessary extra excavations, formwork , etc. | m³ | 8
|  |  | .06 | Locate, cut into and temporarily stop off 90mm diameter water pipe, insert reducing tee and joint to new 75mm uPVC pipe. | number | 2
| 2.23 | Bedding from commercial sources [SANS 1200 LB]
|  | .01 | Extra over for bedding (150mm thick) and backfilling to pipe trenches (200mm above pipe), chambers, etc. for backfilling with sand material supplied by the Contractor to bedding and cradle in accordance with SANS 1200M compacted to 98% Mod AASHTO density. |  | m³ | 516
| 2.24 | Reinstate road surfaces complete with all courses
|  | .01 | Gravel on shoulders |  | m2 | 98
|  | .02 | Reinstate concrete slab surfaces complete with all courses [C# 8.3.6.1 (d)] |  | m2 | 56
Carried forward
Brought forward
|  | .03 | Saw cutting of concrete slab and asphalt surfaces up to 150mm thickness |  | m | 50
CE.05.04 | 2.25 | MARKERS
|  | .01 | Concrete-route marker including aluminium plate (150mm x 150mm x 200mm high) |  | No | 60
CE.06 | 2.26 | TESTING
|  | .01 | Rinsing the entire water system before testing |  | - | - | sum
|  | .02 | Testing water supply system |  | - | - | sum
| 2.27 | AUTOMATED IRRIGATION SYSTEM (+/- 4 HECTARES)
|  | .01 | Allowance of R510,000 for Irrigation system of approximately 4 ha |  | - | PC | sum | 510000
|  | .02 | Charge required by Contractor on item .01 above |  | % | 510000 | …......%
| 2.28 | Registration of Water Use
EN.01 |  | .01 | Registration of water use as per the National Water Act (Act 36 of 1998). Application for water use as per Department of Water Affairs regulations. |  | number | 1
RESERVOIR (Concrete reservoir of dia 12m x 2.2m deep)
| 2.29 | Remove damaged roof (area 12m diameter)
|  | .01 | Roof removal |  | - | - | sum
| 2.3 | Remove rafters
|  | .01 | Rafters removal |  | - | - | sum
| 2.31 | Breakdown concrete columns
|  | .01 | Concrete column removal |  | - | - | sum
| 2.32 | Reservoir repairs (Walls, roof and Lining)
|  | .01 | Waterproof walls |  | m2 | 84
Carried forward
Brought forward
|  | .02 | HDPe internal lining |  | - | - | sum
|  | .03 | Allowance of R125,000 for reservoir roof structure and sheeting |  | - | PC | sum | 125000
|  | .04 | Charge required by Contractor on item .03 above |  | % | 125000 | …......%
|  | .05 | Screed floor |  | m2 | 114
| 2.33 | WATER TREATMENT
|  | .01 | Allow the sum of R 600 000.00 (Six-hundred Thousand Rand) for water treatment process |  | - | PC | Sum | 600000
|  | .02 | Charge required by Contractor on sub item .01 above |  | % | 600000 | …......%
| 2.34 | Compile and supply a complete set of Operating and Maintenance Manuals for the water treatment works. |  |  | - | - | sum
TOTAL - SCHEDULE NO 2: BOREHOLE, IRRIGATION AND RESERVOIR

## Calculation of Tender Sum
SOUTH AFRICAN NATIONAL BIODIVERSITY INSTITUTE
BOREHOLE WATER SUPPLY, WATER PURIFICATION, RESERVOIR REPAIRS, POTABLE WATER STORAGE AND AUTOMATED IRRIGATION SYSTEM AT THE KAROO DESERT NATIONAL BOTANICAL GARDEN IN WORCESTER, WESTERN CAPE
SCHEDULE OF QUANTITIES
CALCULATION OF TENDER SUM |  | TENDER SUM
TOTAL - SCHEDULE NO 1: GENERAL | R
TOTAL - SCHEDULE NO 2: BOREHOLE, IRRIGATION AND RESERVOIR | R
SUBTOTAL | R
VALUE-ADDED TAX (VAT)
The tenderer shall add 15% of the subtotal for value-added tax | R
TENDER SUM CARRIED TO FORM OF TENDER | R

## M1 (hidden)
DEPARTMENT OF PUBLIC WORKS
#REF!
#REF!
SCHEDULE OF QUANTITIES
NB | TENDERERS MUST COMPLETE THE SCHEDULE OF QUANTITIES IN BLACK INK
#REF! |  | #REF!
TENDER
PAYMENT
REFERS | ITEM |  | DESCRIPTION | UNIT | QUAN- | RATE | AMOUNT | RATE | AMOUNT
TO | NO |  |  |  | TITY
| #REF! | GENERAL - MAINTENANCE WORK
#REF!