## Preliminaries
ITEM NO |  |  | QUANTITY | RATE | AMOUNT
SECTION NO. 1 : PRELIMINARIES
Bill No.1 : PRELIMINARIES
PRELIMINARIES
NOTES:
BUILDING AGREEMENT AND PRELIMINARIES
The JBCC Series 2000 Principal Building Agreement (July 2007 Edition 5.0 Reprint 1) prepared by the Joint Building Contracts Committee shall be the applicable building agreement, amended as hereinafter described
The JBCC Principal Building Agreement Contract Data EC & CE form an integral part of this agreement.
The ASAQS Preliminaries (November 2007 Edition) published by the Association of South African Quantity Surveyors for use with the JBCC Principal Building Agreement shall be deemed to be incorporated in these bills of quantities, amended as hereinafter described.
Contractors are referred to the abovementioned documents for the full intent and meaning of each clause
The clauses in the abovementioned documents are hereinafter referred to by clause number and heading only. Where standard clauses or alternatives are not entirely applicable to this contract such modifications, corrections or supplements as will apply are given under each relevant clause heading and such modifications, corrections or supplements shall take precedence notwithstanding anything contrary contained in the abovementioned documents.
Where any item is not relevant to this specific agreement such item is marked N/A (signifying not applicable).
PREAMBLES FOR TRADES
The Model Preambles for Trades 2008 as published by the Association of South African Quantity Surveyors shall be deemed to be incorporated in these bills of quantities and no claims arising from brevity of description of items fully described in the said Model Preambles will be entertained.
Supplementary preambles and/or specifications are incorporated in these bills of quantities to satisfy the requirements of this project. Such supplementary preambles and/or specifications shall take precedence over the provisions of the Model Preambles.
The contractor's prices for all items throughout these bills of quantities shall take account of and include for all of the obligations, requirements and specifications given in the Model Preambles and in any supplementary preambles and/or specifications
STRUCTURE OF THIS PRELIMINARIES BILL
Section A : A recital of the headings of the individual clauses of the aforementioned JBCC Principal Building Agreement.
Section B : A recital of the headings of the individual clauses of the aforementioned Preliminaries document.
Section C : Any special clauses to meet the particular circumstances of the project.
PRICING OF PRELIMINARIES
Should the contractor select Option A in the contract data for the adjustment of preliminaries , the amounts entered against the relevant items in these preliminaries are to be divided into one or more of the three categories provided namely fixed (F), value related (V) and time related (T).
SECTION A: PRINCIPAL BUILDING AGREEMENT
Definitions
1 | Clause 1.0 - Definitions and interpretation | Item | 1
Objective and preparations
2 | Clause 2.0 - Offer acceptance and performance obligations | Item | 1
3 | Clause 3.0 - Documents | Item | 1
4 | Clause 4.0 - Design responsibility | Item | 1
5 | Clause 5.0 - Employer's agents | Item | 1
6 | Clause 6.0 - Contractor's site representative | Item | 1
7 | Clause 7.0 - Compliance with laws and regulations. | Item | 1
8 | Clause 7.2 - Health and Safety and Covid 19
| Without limiting the generality of the provisions of clause 7.0, the contractor's attention is drawn to the provisions of Construction Regulations, 2014 issued in terms of the Occupational Health and Safety Act, 1993. It is specifically stated that the employer shall prepare a documented health and safety specification for the works and Covid 19 specification (refer to Volume 1 of 2 C3.3 for a copy of the relevant specifications and baseline risk assessment) and that the Employer shall ensure that the Contractor has made provision for the cost of health and safety measures during the execution of the works. The contractor shall price opposite this item for compliance with the act and the regulations and the reasonable provisions of the aforementioned health and safety and Covid 19 specification , excluding the items priced and included in Section 4 Occupational Health and Safety and Covid 19 of these Bills of Quantities. | Item | 1
9 | Clause 7.3 Construction Environmental Management Plan
| The Construction Environmental Management Plan (CEMP) incorporates specifications derived from recommendations in the SEA, ELIDZ Rezoning Environmental Impact Assessment (EIA) and comments Report. Department of Economic Affairs, Environment and Tourism's Conditions of Approval for the rezoning EIA, together with specifications for good 'environmental practice' for construction work. The purpose of the CEMP is to translate the recommendations of the SEA and the Rezoning EIA into a contractual environmental management plan which will be strictly applied during the construction of the works. A copy of the CEMP is attached (See C3.4 in Volume 1 of 2 of this document) and tenderers are to famliarize themselves with the provisions contained therein and allow for compliance with the same. | Item | 1
10 | Clause 8.0 - Works risk | Item | 1
11 | Clause 9.0 - Indemnities | Item | 1
12 | Clause 10.0 - Insurances | Item | 1
13 | Clause 11.0 - Special Insurances | Item | 1
14 | Clause 12.0 - Effecting Insurances | Item | 1
15 | Clause 13.0 - Assignment | Item | 1
16 | Clause 14.0 - Security | Item | 1
Execution
17 | Clause 15.0 - Preparation for and execution of the works | Item | 1
18 | Clause 16.0 - Site and access | Item | 1
19 | Clause 17.0 - Contract instructions | Item | 1
20 | Clause 18.0 - Setting out of the works
| The contractor shall notify the principal agent if any encroachments of adjoining foundations, buildings, structures, pavements, boundaries, etc. exist in order that the necessary arrangements may be made for the rectification of any such encroachments. | Item | 1
21 | Clause 19.0 - Temporary works and plant Substitute clause 19.1.1 with the following:
The contractor will, throughout the entire contract period be responsible for the proper and adequate protection of all workers and visitors on the site from injury and damage resulting from the works and for the proper security of the site at all times. Furthermore, the contractor must allow for all necessary temporary hoardings, hoardings with gantries, fans, safety screens, barriers, access gates, covered gangways, walkways, overhead protection against falling objects and materials, security fences, etc. for the enclosure of the works and elements thereof for the protection of the public and others as required by prevailing BCMM bylaws, the Construction Regulations 2014 issued in terms of Occupational Health and Safety Act 1993, any other Laws and Regulations and/or demanded by his own site requirements. Allowance must furthermore be made for periodic adjustment of any enclosure or protection and for their eventual removal.
Hoardings and Temporary Fencing prescribed by the Employer and have been measured in the Provisional Bills of Quantities.
All other hoarding must be priced for under this clause in the Preliminaries Bill and no claims for additional hoardings and temporary fencing will be entertained.
| All site establishment, offices and storage of materials will be strictly limited to the area demarcated (See C3.1: Scope of Work, paragraph 1.5 Temporary works) and the Contractors Site Area depicted on Drawing No 0046 ARCH DESIGN 209 Rev 0 Site Camp Locations attached to these Bills of Quantities, which must be suitably fenced with 1,8m high ‘Bonnox’ fencing covered with shadecloth to the satisfaction of the Principal Agent. The contractor shall be responsible for keeping such areas in a clean, sanitary and orderly condition. | Item
22 | Clause 19.1.2 Add the following to the end of Clause 19.1.2:
| The office accommodation for meetings is to be adequately sized and equipped with a sound working table and chairs to accommodate at least twenty (20) people for site meetings. The room is to be well vented with air-conditioning and fitted with two large white boards and pin boards with markers and erasers. Two plug points to be provided within the room. The access area around the offices and the toilets shall be surfaced with clean crushed stone, which shall be well drained, kept free from mud and maintained throughout the contract period. The office accommodation shall be located within Contractors Site Area depicted on Drawing No 0046 ARCH DESIGN 209 Rev 0 Site Camp Locations attached to these Bills of Quantities | Item | 1
23 | Add the following clause after clause 19.1.2
Clause 19.1.3 An office for the Clerk of Works and Resident Engineers. The office shall consist of one room with a floor area of at least 30 m2 and a ceiling height of at least 2.5 m, shall be weatherproof, shall have a either a wooden boarded floor that is at least 150mm above the ground or a concrete surface bed, and shall be provided with a ceiling and a lining to the walls, or equivalent insulation, with an acceptable type of door with a secure lock, and opening windows of glazed area at least 7 m2. The office shall be well ventilated with air-conditioning and shall be so insulated as to provide comfortable and dust free working conditions.
The office shall have 10 power points and acceptable lighting. The following furniture needs to be provided: 10 chairs, 5 desks, 5 filing cabinets, 2 drawing racks. The access and the areas around the meeting room and office shall be surfaced with clean crushed stone. Furthermore, an adequate level parking area shall be provided also surfaced with clean crushed stone. Both areas shall be well drained, kept free of mud and maintained throughout the contract period.
| The contractor shall allow for the proper maintenance and regular cleaning of the meeting room and office during the contract period to ensure clean usable facilities at all times and shall clear away and make good on completion. The office for the Clerk of works and Resident Engineers shall be located within Contractors Site Area depicted on Drawing No 0046 ARCH DESIGN 209 Rev 0 Site Camp Locations attached to these Bills of Quantities | Item | 1
24 | Clause 19.1.4 Add the following new clause after Clause 19.1.3:
The Contractor must provide a temporary access road to the Contractors Site Camp as depicted on Drawing No 0046 ARCH DESIGN 209 Rev 0 Site Camp Locations attached to these Bills of Quantities which must be made up of adequate layer works to accommodate the Contractors and the Tenants site traffic for the duration of the contract.
| The temporary access road is to be maintained by the Contractor for the duration of the contract and the Contractor must re-instate/ rehabilitate contractors site and the access road from in accordance with Clause PS 6 of the CEMP Rev 8 January 2016 included in Part C3.4 in Envelope A: Volume 1 of 2 of these tender documents which sets out the Employers re-instatement requirements. | Item | 1
25 | Clause 19.1.5 Add the following new clause after Clause 19.1.4:
| The Contractor must provide a sewer and a metered water and electrical connection to the Tenants site camp/ laydown area. | Item | 1
26 | Clause 19.2 Amend the third sentence to clause 19.2 as follows:
| The contractor shall provide and erect a project notice board size 2.5m x 3.5m. | Item | 1
27 | Add the following to the end of clause 19.3:
| The contractor shall re-instate/ rehabilitate the area used for site establishment the Contractors dedicated site/yard area as well as the access road from the entrance to the Contractors dedicated site/ yard area and the boundary between the Contractors dedicated site/ yard area and the Tenants laydown area as set out in Clause PS 6 of the CEMP Rev 8 January 2016 included in Part C3.4 in Envelope A: Volume 1 of 2 of these tender documents. (Note the Tenant's EPC Contractor will be responsible for re-instating their laydown area and the access road from the entrance to their laydown area). | Item | 1
28 | Clause 20.0 - Nominated subcontractors
| Refer to the provisions on general attendance hereinafter | Item | 1
29 | Clause 21.0 - Selected subcontractors
| General attendance of n/s subcontractors for pricing by the contractor shall be in accordance with the n/s agreement. Notwithstanding this provision, general attendance shall be deemed to include for the contractor to provide free of charge to any n/s subcontractor such scaffolding as may reasonably be required by such n / s subcontractor for the execution of the relevant subcontract work | Item | 1
30 | Clause 22.0 - Employer's direct contractors
| Work to be undertaken by the Employers direct contractors are the installation of the crane, MCC containers, tanks and associated equipment, utilities/ services, RO plant, scubbers, cooling tower, generator, compressor and high level walkways. | Item | 1
31 | Clause 23.0 - Contractor's domestic subcontractors | Item | 1
Completion:
32 | Clause 24.0 - Practical completion
| The contractor shall not receive any mark-up for overheads and profit on any omission of tenant installation work or tenant installation work by others. Claims of loss of profit shall not be entertained. | Item | 1
33 | Clause 25.0 - Works completion | Item | 1
34 | Clause 26.0 - Final completion | Item | 1
35 | Clause 27.0 - Latent defects liability period | Item | 1
36 | Clause 28.0 - Sectional completion | Item | 1
37 | Clause 29.0 - Revision of date for practical completion
| The removal and replacement of materials and/or workmanship which do not conform to specification or drawing shall not constitute grounds for the extension of the construction period nor for the adjustment of the contract value (Clause 29.3) | Item | 1
38 | Clause 30.0 - Penalty for late or non-completion | Item | 1
Payment
39 | Clause 31.0 - Interim Payment
| The inclusion of materials and goods stored off site in the amount authorised for payment in terms of clause 31.4 shall be at the sole discretion of the principal agent and such inclusion shall only be considered upon the provision, by the contractor, of an approved guarantee issued by a registered commercial bank. Clause 31.6.5 is therefore not applicable. | Item | 1
40 | Clause 32.0 - Adjustment to the contract value
| Where prices are submitted by the contractor or n/s subcontractor during the progress of the works in respect of contract instructions or in regard to a claim under the terms of the contract and notwithstanding the fact that such prices may be used in an interim payment certificate, there is to be no presumption of acceptance. Should the principal agent wish to accept any such prices prior to the issue of the final payment certificate, it shall be in writing. | Item | 1
41 | Clause 33.0 - Recovery of expense and loss | Item | 1
42 | Clause 34.0 - Final account and final payment | Item | 1
43 | Clause 35.0 - Payment to other parties | Item | 1
Cancellation
44 | Clause 36.0 - Termination by employer - contractor's default | Item | 1
45 | Clause 37.0 - Termination by employer - loss and damage | Item | 1
46 | Clause 38.0 - Termination by contractor - employer's default | Item | 1
47 | Clause 39.0 - Termination - cessation of the works | Item | 1
Dispute
48 | Clause 40.0 - Settlement of disputes | Item | 1
Contract Agreement
49 | Clause 41.0 - Post tender provisions
| The required post tender information shall be inserted in the post tender provisions after consultation with the contractor | Item | 1
50 | Clause 42.0 - Contractual agreement | Item | 1
SECTION B: PRELIMINARIES
Definitions and Interpretation
51 | Clause 1.0 - Definitions and interpretation | Item | 1
Documents
52 | Clause 2.1 - Checking of documents | Item | 1
53 | Clause 2.2 - Provisional bills of quantities | Item | 1
54 | Clause 2.3 - Availability of construction information | Item | 1
Previous work and adjoining properties
55 | Clause 3.1 - Previous work - dimensional accuracy | Item | 1
56 | Clause 3.2 - Previous work - defects | Item | 1
57 | Clause 3.3 - Inspection of adjoining properties | Item | 1
Samples, shop drawings and manufacturer's instructions
58 | Clause 4.1 - Samples of materials | Item | 1
59 | Clause 4.2 - Workmanship samples | Item | 1
60 | Clause 4.3 - Shop drawings | Item | 1
61 | Clause 4.4 - Compliance with manufacturer's instructions | Item | 1
Deposits and fees
62 | Clause 5.1 - Deposits and fees | Item | 1
Temporary services
63 | Clause 6.1 - Water | Item | 1
64 | Clause 6.2 - Electricity | Item | 1
65 | Clause 6.3 - Telecommunication facilities | Item | 1
66 | Clause 6.4 - Ablution facilities | Item | 1
Prime cost amounts
67 | Clause 7.1 - Responsibility for prime cost amounts | Item | 1
Special attendance on n/s subcontractors
68 | Clause 8.1 - Special attendance | Item | 1
General
69 | Clause 9.1 - Protection of the works | Item | 1
70 | Clause 9.2 - Protection/isolation of existing/sectionally occupied works | Item | 1
71 | Clause 9.3 - Security of the works | Item | 1
72 | Clause 9.4 - Notice before covering work | Item | 1
73 | Clause 9.5 - Disturbance | Item | 1
74 | Clause 9.6 - Environmental disturbance | Item | 1
75 | Clause 9.7 - Works cleaning and clearing | Item | 1
76 | Clause 9.8 - Vermin | Item | 1
77 | Clause 9.9 - Overhand work | Item | 1
Schedule of Variables
Information necessary for making choices and completion of those clauses contained in the schedule which are necessary for tender purposes is given hereunder. Where no information is given it shall mean that either no details or specific requirements are available or that the clause is irrelevant for this specific contract.
78 | 10.1 - Provisional Bills of Quantities [clause 2.2]
The quantities are provisional - Yes
10.2 - Availability of construction documentation [clause 2.3]
Construction documentation is complete - No
10.3 - Previous work - dimensional accuracy [clause 3.1] - No
10.4 - Previous work - defects [clause 3.2] - No
10.5 - Inspection of adjoining properties [clause 3.3] - Yes
10.6 - Water [clause 7.2]
Option A (by contractor) - Yes
Option B (by employer - free of charge) - No
Option C (by employer - metered) - No
10.7 - Electricity [clause 7.3]
Option A (by contractor) - Yes
Option B (by employer - free of charge) - No
Option C (by employer - metered) - No
10.8 - Telecommunications (clause 7.4)
Telephone - Yes
Facsimile - Yes
E-Mail - Yes
10.9 - Ablution facilities [clause 7.5]
Option A (by contractor) - Yes
Option B (by employer) - No
10.10 - Protection of the works [clause 9.1]
10.11 - Protection/isolation of existing/sectionally occupied works [clause 9.2]
Protection/isolation is required - Yes
| 10.13 - Environmental disturbance [clause 9.6] - Yes | Item | 1
SECTION C: SPECIFIC PRELIMINARIES
Specific Preliminaries :
C1. Site instructions:
79 | Instructions issued on site are to be recorded in triplicate in a site instruction book which is to be maintained on site by the contractor | Item | 1
C2. Overtime:
80 | Should overtime be required to be worked for any reason whatsoever, the costs of such overtime is to be borne by the contractor unless the principal agent has specifically authorised, in writing, prior to execution thereof, that costs for such overtime are to be borne by the employer | Item | 1
C3. Dayworks:
81 | Where in the opinion of the quantity surveyor any extra work cannot properly be measured or valued, the contractor will be allowed daywork prices therefor calculated upon the costs defined hereunder together with the stated percentages. The total thus arrived at shall be the total amount recoverable by the contractor for performing such work.
1. The cost to the contractor or sub-contractor of materials,being the net cost (at current market prices) actually paid for such materials after the deduction of cash discounts or if materials are supplied from the contractor's or sub-contractor's stock then the cost of such materials shall be based upon the current market price plus the cost of delivery to site; to which net cost 10 per cent thereof shall be added.
2. The cost of labour to the contractor or sub-contractor, being all items of direct cost of labour actually remunerated to the workmen concerned which shall include the cost of all allowances in terms of the Industrial Conciliation Act (where applicable) or any other wage determination applying in the area or any other charge or expense which is normally binding as well as all statutory levies to education and training funds as may be applicable relating to the class of labour concerned at the time when and in the area where the daywork is executed: to which labour costs 75 per cent in respect of shopfitting, wall and floor tiling, mosaic work and electrical work, 60 per cent in respect of plumbing, plastering, joinery and stone masonry and 40 per cent in respect of painting and decorating, general builders work and any other trade not specified herein, shall be added.
Hourly based rates for labour shall be the current market rates for labour based upon standard working hours and shall be applied in respect of the time spent by workers directly engaged on the particular dayworks including any operators operating mechanical plant and transport and erecting and dismantling other plant. If a claim is made that individual workmen have been paid wages and allowances in excess of the minimum legalised rates, then proof must be furnished that such workmen had been so paid prior to the commencement of the extra work referred to. Time lost due to inclement weather shall be excluded from the time charged.
3. Other direct costs, being any related direct costs such as mechanical plant and transport, other than costs of material and labour shall be the net cost thereof to which net cost 10 per cent thereof shall be added.
| 4. The rates for mechanical plant shall be commercial hire rates current at the time of executing the daywork and shall include fuel and insurance costs. Supporting vouchers reflecting the time spent and materials used each week shall be delivered for verification to the Quantity Surveyor not later than twenty one days after the end of the week concerned. Should the contractor fail to submit the vouchers within this time, the Quantity Surveyor shall determine a fair price for the work. | Item | 1
C4. Warranties for materials and workmanship:
82 | Where warranties for materials and/or workmanship are called for, the contractor shall obtain a written warranty, addressed to the employer , from the entity supplying the materials and/or doing the work and shall deliver same to the principal agent on the final completion of the contract. The warranty shall state that workmanship, materials and installation are warranted for a specific period from the date of final completion and that any defects that may arise during the specified period shall be made good at the expense of the entity supplying the materials and/or doing the work, upon written notice to do so. The warranty will not be enforced if the work is damaged by defects in the execution of the works , in which case the responsibility for replacement shall rest entirely with the contractor. | 1 | 1
C5. Co-operation of the contractor for cost management:
83 | It is specifically agreed that the contractor accepts the obligation of assisting the principal agent in implementing proper cost management. The contractor will be advised by the principal agent of all cost management procedures which will be implemented to ensure that the final building cost does not exceed the budget. The principal agent undertakes to make available to the contractor all budgetary allowances and cost assessments/reports to enable the proper procedure to be implemented and the contractor shall attend all cost plan review and cost management meetings. The contractor undertakes to extend these procedures, as necessary, to all subcontractors. | Item | 1
C6. Overloading:
84 | The contractor shall take all necessary steps to ensure that no damage occurs due to overloading of any portion of the works or temporary works eg scaffolding, etc. The contractor shall submit details of his proposed loading, storage, plant erection, etc to the principal agent for approval prior to proceeding with such loading, storing or erecting and shall comply with and pay for the principal agent's requirements in connection with the provision of temporary support work, etc. Any damage caused to the works by overloading shall be made good by the contractor at his sole expense. | Item | 1
C7. Propping of floors below:
85 | The contractor is advised that propping of floors below may be required if he wishes to use any areas of completed suspended reinforced concrete slabs for vehicle access, storage of materials and goods and location of plant, scaffolding, etc. The location of these areas and any necessary propping shall be approved by the principal agent and the cost thereof shall be borne by the contractor. | Item
C7. Testing of windows for watertightness:
86 | Each window shall be tested for watertightness with water sprayed on using adequate pressure. If in the opinion of the principal agent, the pressure proves to be inadequate, then the pressure shall be boosted by means of compressed air or other approved means. | Item | 1
C8. Testing of flat roof waterproofing for watertightness:
87 | Flat roof waterproof areas shall be prepared with small sand dykes around them of a size and enclosing an area approved by the principal agent , flooded with water and kept 'ponded for at least forty (40) hours as a test to ensure the watertightness of the waterproofing and before any further construction work is carried out above the waterproofing. | Item | 1
C9. Ingress of water:
88 | It is the Contractors responsibility to prevent ingress of water into the buildings whilst all work is being completed, and damage arising out of the above will be made good at the Contractors expense. | Item | 1
C10. Proprietary branded products:
89 | The contractor shall take delivery of, handle, store, use, apply and/or fix all proprietary branded products in strict accordance with the manufacturer's instructions after consultation with the manufacturer's authorised representative. | Item | 1
C11. As built drawings:
90 | The position of construction breaks and the extend of individual concrete pours are to be recorded by the contractor on the structural engineer's drawings and are to be submitted to the principal agent and the structural engineer for their records. | Item | 1
C12. Removal and Making Good of Temporary Works, etc, on Completion:
91 | The Contractor shall remove all (except where specifically stated otherwise) temporary Works, roads, services and the like used for this Contract and shall make good to the entire satisfaction of the Principal Agent any damage resulting therefrom. | Item | 1
C13. Making Good:
92 | All materials and workmanship in building up, making good, etc., are to match existing and where new materials abutt existing, they are to be neatly jointed to same. 'Making good' existing work where disturbed or damaged shall mean the provision of the necessary new material to match existing and the necessary workmanship so that a complete restoration is achieved to the satisfaction of the Principal Agent. 'Making good' where abutting walls, etc., are removed, shall mean the provision of the necessary material and workmanship in filling the gaps to match surrounding finishes so that a complete and perfect surface, continuous with surrounding surfaces and matching of same, is obtained to the Principal Agent's satisfaction. | Item | 1
C14. Shop Drawings:
93 | The term 'shop drawings' shall mean drawings, layout drawings, diagrams, illustrations, schedules, performance charts, brochures, operating manuals and other data which are prepared by the Contractor or any Sub-Contractor, manufacturer, supplier or distributor and which illustrate the specified portion of the work. The Contractor shall ensure that all shop drawings required for the Works in terms of this Contract, all Selected/Nominated Sub-Contracts and/or any Principal Agent's instruction, are prepared and submitted timeously in accordance with the following procedure:
A) Three prints of shop drawings of all fabricated work, working or setting out drawings, shop details and schedules shall be submitted to the Principal Agent, for approval. Such work shall not be carried out until such approval has been given.
B) Shop drawings shall be submitted to the Principal Agent for approval at least two weeks prior to the date on which such approval is required in order to comply with the Contract Programme.
C) All submissions shall be prepared in accordance with the Contract drawings and specifications and/or any Principal Agents instructions and any deviation shall be specifically highlighted in writing, with a detailed explanation of the reason for such deviation, together with any cost and/or time implications. Delays in approval of shop drawings due to non-compliance with drawings, specifications and/or Principal Agents instructions shall not constitute grounds for any claims for delay, extension of time and the like.
D) When the Principal Agent advises that shop drawings have been approved, the original transparencies of such drawings shall immediately be submitted to the Principal Agent so that the Principal Agents stamp of approval may be appended thereto. Thereafter, four prints of the approved shop drawings, setting out drawings and schedules shall be furnished to the Principal Agent. As many prints of the approved shop drawings and schedules as required shall also be furnished to the Works. No work shall be performed in accordance with drawings and/or catalogues not stamped with the Principal Agents approval.
E) The Contractor, Sub-Contractor or Supplier, as the case may be, shall be responsible for ensuring that all dimensions affecting shop drawings conform to the dimensions of built work.
F) The Principal Agents approval of shop drawings is limited to checking conformity with specification and shall not relieve the Contractor, Sub-Contractor or Supplier of his responsibility for design, erection or installation fit, nor does it vary his contractual or delictual obligations and liabilities.
G) Should the Contractor, Sub-Contractor or Supplier be of the opinion that corrections to shop drawings made by the Principal Agent constitute a change to the scope of work, then he shall immediately advise the Principal Agent in writing of this, together with the cost and/or programme implications thereof, in order to obtain the Architects directive.
| H) One copy of the final approved set of 'Shop Drawings' is to be submitted to the Quantity Surveyors for purposes of valuation remeasurement. | Item | 1
C15. Scaffolding:
94 | In accordance with the 6th Edition of the Standard System of Measurement, no special scaffolding has been measured. The Tenderer is to note that the entire factory portion of the building an area of approximately 2520m2 exceeds five meters in height and the tenderer is to study the drawings to assess any special requirements he may deem necessary for the Works. The Tenderer is to price against this item in respect of any special scaffolding and temporary propping requirements for the Works. | Item | 1
C16. Media releases:
95 | All rights of publication of articles in the media, together with any advertising relating thereto or in any way connected with this project, shall vest with the employer The contractor together with his subcontractors shall not, without the prior written consent of the employer, cause any statement or advertisement to be printed, screened or aired by the media | Item | 1
C17. HIV/AIDS awareness:
96 | It is required of the Contractor to thoroughly study the HIV/AIDS Specification that must be read together with and is deemed to be incorporated under this Section of the Bills of Quantities / Lump Sum Document . Provision for pricing of HIV/AIDS awareness is made under items C17.1 to C17.5 hereafter and it is explicitly pointed out that all requirements of the aforementioned specification are deemed to be priced hereunder, as the said items represent the only method of measurement and no additional items or extras to the contract in this regard shall be entertained. The Contractor must take note that compliance with the HIV/AIDS Specification is compulsory. In the event of partial or total non-compliance, the Principal Agent, notwithstanding the provisions of Clause A 31.0 or any other clause to the contrary, reserves the right to delay issuing any progress payment certificate until the Contractor provides satisfactory proof of compliance. The Contractor shall not be entitled to any compensation of whatsoever nature, including interest, due to such delay of payment. | Item | 1
C17.1 Awareness champion:
97 | Selection, appointment, briefing and making available of an Awareness Champion including provision of all relevant services, all in accordance with the HIV/AIDS Specification. | Item | 1
C17.2 Awareness workshops:
98 | Selection and appointment of a competent Service Provider approved by the Principal Agent, provision of a Service Provider Workshop Plan and a suitable venue, conducting of awareness workshops by means of traditional and/or modern multi-media techniques, including follow-up courses, making available all tuition material and performing assessment procedures, all in accordance with the HIV/AIDS Specification. | Item | 1
C17.3 Posters, booklets, videos etc.:
99 | Provision, displaying, maintaining and replacing when necessary of four plastic laminated posters, booklets and educational videos, etc. for the duration of the construction period, all in accordance with the HIV/AIDS Specification. | Item | 1
C17.4 Access to condoms:
100 | Provision and maintenance of condom dispensers fixed in position, including male and female condoms, replenishing male and female condoms on a daily basis as required for the duration of the construction period, all in accordance with the HIV/AIDS Specification. | Item | 1
C17.5 Monitoring:
101 | Monitoring HIV/AIDS awareness of workers, providing the principal agent with access to information including making available all reports, thoroughly completed reflecting the correct information, for the duration of the construction period and close out, all in accordance with the HIV/ AIDS Specification | Item | 1
C18. SMME'S:
102 | The principal contractor shall comply with all the requirement of mandatory subcontracting of SMMEs for a minimum of 30% of their contract value (Including VAT) as stipulated under the SMME subcontracting requirements. The Principal Contractor shall on fulltime basis closely mentor, manage and supervise all SMMEs and shall manage, guide and assist each SMMEs in all aspects of management, execution and completion of his/her subcontract. This shall typically include the on-site productivity planning and management of materials, cost management, contract management, Health and Safety management, quality management, communication management and close-out documentation. Provision for pricing of compliance with the aforementioned is made under this clause and it is explicitly pointed out that all requirements in respect of the aforementioned are deemed to be priced hereunder and no additional claims in this regard shall be entertained. | Item | 1
C19. Employment of interns:
103 | The Contractor shall for the duration of the contract (6 months) employ an intern. The intern must have completed a three year qualification in the Built Environment, must be currently unemployed and not have had an internship opportunity before. | Item | 1
Carried to final summary

## Building works
ITEM NO |  |  | QUANTITY | RATE | AMOUNT
SECTION NO. 2 : BUILDING WORKS
MANOR HOUSE, ANNEX BUILDING 01 MANOR & ANNEX BUILDING 02 MANOR
BILL NO. 1
ALTERATIONS
View site
Before submitting his tender the tenderer shall visit the site and satisfy himself as to the nature and extent of the work to be done and the value of the materials salvageable from the alterations. No claim for any variations of the contract sum in respect of the nature and extent of the work or of inferior or damaged materials will be entertained
Explosives
No explosives whatsoever may be used for alteration purposes unless otherwise stated
General
The contractor shall carry out the whole of the works with as little mess and noise as possible and with a minimum of disturbance to tenants in the building and to adjoining premises and their tenants. He shall provide proper protection and provide, erect and remove when directed, any temporary tarpaulins that may be necessary during the progress of the works, all to the satisfaction of the principal agent
Doors, fanlights, windows, fittings, frames, linings, etc which are to remain the property of the employer shall be carefully taken out, temporarily stored, transported over a distance of approximately 5km to store and handed over to the employer
Doors, fanlights, windows, fittings, frames, linings, etc which are to be re-used shall be thoroughly overhauled before refixing including taking off, easing and rehanging, cramping up, re-wedging as required and making good cramps, dowels, etc, and oiling, adjusting and repairing ironmongery as necessary, replacing any glass damaged in removal or subsequently and stopping up all nail and screw holes with tinted plastic wood to match timber, unless otherwise described. Re-painting or re-varnishing is given separately
Prices for taking out of doors, windows, etc shall include for removal of all beads, architraves, ironmongery, etc
Prices for taking out and removing doors and frames shall include for removing door stops, cabin hooks, etc
With regard to building up of openings in existing walls, cement screeds and pavings, granolithic, tops of walls, etc, shall be levelled and prepared for raising of brickwork
Making good of finishes shall include making good of the brick and concrete surfaces onto which the new finishes are applied, where necessary
The contractor will be required to take all dimensions affecting the existing buildings on the site and he will be held solely responsible for the accuracy of all such dimensions where used in the manufacture of new items (doors, windows, fittings, etc)
REMOVAL OF EXISTING WORK
Breaking down and removing brickwork etc
1 | Half brick walls | m2 | 12 |  | 0
2 | One brick walls | m2 | 47 |  | 0
Taking out and removing doors, windows, etc from brickwork to be demolished
3 | Timber single door and steel frame not exceeding 2,5m² | No | 4 |  | 0
4 | Timber double door and steel frame exceeding 2,5m² and not exceeding 5m² | No | 2 |  | 0
5 | Timber double door and steel frame exceeding 2,5m² and not exceeding 5m² | No | 1 |  | 0
Taking down and removing roofs, floors, panelling, ceilings, partitions, etc
6 | Remove existing asbestos roof slates and re-place with Everite Nutec cloud grey plain mitred (code: 020-903) roof slates, OR SIMILAR APPROVED (elsewhere measured), manufactured in accordance with sans 803:2005 (All in accordance with the Occupational Health and Safety Act (85/1993): Asbestos Abatement Regulations, 2020). | m2 | 423 |  | 0
7 | Gypsum plasterboard ceilings, including timber brandering, cornices, etc | m2 | 361 |  | 0
Taking out and removing sundry joinery work, fittings, etc
8 | Timber skirtings | m | 19 |  | 0
Taking up and removing wood block floor coverings, vinyl floor coverings, carpets, etc and preparing screeds for new floor coverings
9 | Carpet tile floor covering | m2 | 105 |  | 0
Hacking up/off and removing granolithic, screeds, plaster, etc from concrete or brickwork and preparing surfaces for new screed, plaster, tile finishes, etc
10 | Internal plaster from walls and columns | m2 | 99 |  | 0
11 | External plaster from walls, columns and beams | m2 | 99 |  | 0
Hacking up/off and removing quarry tiles including removing mortar bed or adhesive from concrete or brickwork and preparing surfaces for new screed, plaster, tile finish, etc
12 | Tiles to floors | m2 | 153 |  | 0
Taking out and removing sanitary fittings, etc, including disconnecting from pipes, traps, etc and making good floor and wall finishes (making good tiling and paintwork elsewhere)
13 | Vitreous china wash hand basin | No | 1 |  | 0
14 | Vitreous china WC pan with flush valve and flush pipe | No | 1 |  | 0
15 | Vitreous china wall hung urinal with flush valve and flush pipe | No | 1 |  | 0
Taking out/off and removing glass and mirrors
16 | Glass from timber windows with beads, including cleaning out rebates and preparing for new glass | m2 | 6 |  | 0
17 | Glass from steel windows, including cleaning out rebates and preparing for new glass | m2 | 6 |  | 0
MAKING GOOD OF FINISHES ETC
Making good face brickwork
18 | Ends of half brick walls | m2 | 4 |  | 0
Making good timber floor tiles
19 | Floors where half brick walls removed | m | 16 |  | 0
Making good and cleaning
20 | All tiles | m2 | 372 |  | 0
21 | Window cills and panels | m2 | 12 |  | 0
22 | Window glazing | m2 | 25 |  | 0
| Carried to final summary |  |  | Cur | 0
ITEM NO |  |  | QUANTITY | RATE | AMOUNT
BILL NO. 2
EARTHWORKS (PROVISIONAL)
Carting away of excavated material
Descriptions of carting away of excavated material shall be deemed to include loading excavated material onto trucks directly from the excavations or, alternatively, from stock piles situated on the building site
Testing
Prices for filling are to include for all necessary density and other tests
SITE CLEARANCE
Site clearance
1 | Digging up and removing rubbish, debris, vegetation, hedges, shrubs, bush, etc and trees not exceeding 200mm girth | m2 | 16 |  | 0
EXCAVATIONS ETC
Excavation in earth not exceeding 2m deep
2 | Trenches | m3 | 13 |  | 0
Extra over all excavations for carting away
3 | Surplus material from excavations and/or stock piles on site, to a dumping site to be located by the contractor | m3 | 13 |  | 0
Risk of collapse of excavations
4 | Sides of trench and hole excavations not exceeding 1,5m deep | m2 | 16 |  | 0
Keeping excavations free of water
5 | Keeping excavations free of all water other than subterranean water | Item | 1 |  | 0
FILLING ETC
Selected earth filling obtained from the excavations and/or prescribed stock piles on site, including haulage approximately 5km from the perimeter of the excavations or stock piles, compacted to 95% Mod AASHTO density
6 | Under floors, steps, pavings, etc | m3 | 19 |  | 0
7 | Backfilling to trenches, holes, etc | m3 | 12 |  | 0
Compaction of ground surfaces
8 | Compaction of natural or excavated ground surface under floors etc, including scarifying for a depth of 150mm, breaking down oversize material, adding suitable material where necessary and compacting to 95% Mod AASHTO density | m2 | 16 |  | 0
WEED KILLERS, INSECTICIDES, ETC
Soil insecticide in accordance with SANS 5859
9 | Under floors etc, including forming and poisoning shallow furrows against foundation walls etc, filling in furrows and ramming | m2 | 7 |  | 0
10 | To bottoms and sides of trenches etc | m2 | 13 |  | 0
TESTS
Prescribed tests to determine degree of compaction or other properties of ground or filling
11 | Modified AASHTO Density test | No | 3 |  | 0
| Carried to final summary |  |  | Cur | 0
ITEM NO |  |  | QUANTITY | RATE | AMOUNT
BILL NO 3
CONCRETE, FORMWORK AND REINFORCEMENT
Cost of tests
The costs of making, storing and testing of concrete test cubes as required under clause 7 "Tests" of SABS 1200 G shall include the cost of providing cube moulds necessary for the purpose, for testing costs and for submitting reports on the tests for approval. The testing shall be undertaken by an approved independent firm or institution nominated by the contractor (test cubes are measured separately)
Formwork
Descriptions of formwork shall be deemed to include use and waste only (except where described as "left in" or "permanent"), for fitting together in the required forms, wedging, plumbing and fixing to true angles and surfaces as necessary to ensure easy release during stripping and for reconditioning as necessary before re-use
The vertical strutting shall be carried down to such construction as is sufficiently strong to afford the required support without damage and shall remain in position until the newly constructed work is able to support itself
Formwork to sides of bases, pile caps, ground beams, etc will only be measured where it is prescribed by the engineer for design reasons. Formwork necessitated by irregularity or collapse of excavated faces will not be measured and the cost thereof shall be deemed to be included in the allowance for taking the risk of collapse of the sides of the excavations, provision for which is made in "Earthworks"
UNREINFORCED CONCRETE CAST ON/IN FORMWORK
UNREINFORCED CONCRETE CAST AGAINST EXCAVATED SURFACES
Unreinforced concrete
15MPa/19mm concrete
1 | Surface blinding under surface beds | m3 | 1 |  | 0
2 | Surface blinding under footings and bases | m3 | 1 |  | 0
25MPa/19mm concrete
3 | Strip footings | m3 | 4 |  | 0
4 | Surface beds | m3 | 2 |  | 0
5 | Steps | m3 | 3 |  | 0
TEST CUBES
6 | Making and testing 150 x 150 x 150mm concrete strength test cube (Provisional) | No | 3 |  | 0
CONCRETE SUNDRIES
Finishing top surfaces of concrete with brush concrete scrred
7 | Surface beds, slabs, etc | m2 | 19 |  | 0
ROUGH FORMWORK (DEGREE OF ACCURACY III)
Rough formwork to sides
8 | Strip footings (Provisional) | m2 | 7 |  | 0
MOVEMENT JOINTS ETC
Expansion joints with 5mm softboard (bitumen impregnated softboard?) between vertical concrete surfaces, including necessary formwork
9 | Exceeding 300mm wide through columns | m2 | 15 |  | 0
Saw-cut joints
10 | ? x ?mm Saw-cut joints in top of concrete | m | 6 |  | 0
| Carried to final summary |  |  | Cur | 0
ITEM NO |  |  | QUANTITY | RATE | AMOUNT
BILL NO 4
MASONRY
BRICKWORK
Sizes in descriptions
Where sizes in descriptions are given in brick units, "one brick" shall represent the length and "half brick" the width of a brick
Bagged and sealed walls
Walls in two skins described as "bagged and sealed" shall be deemed to include having the outer face of the inner skin bagged with 1:6 cement and sand mixture and sealed with two coats bitumen emulsion waterproofing coating
BRICKWORK
FOUNDATIONS (PROVISIONAL)
Brickwork of NFP bricks in class II mortar
1 | Half brick walls | m2 | 45 |  | 0
SUPERSTRUCTURE
Brickwork of NFP bricks in class II mortar
2 | Half brick walls | m2 | 45 |  | 0
3 | One brick walls | m2 | 4 |  | 0
BRICKWORK SUNDRIES
2,5mm Brickwork reinforcement
4 | 75mm Wide reinforcement built in horizontally | m | 64 |  | 0
5 | 150mm Wide reinforcement built in horizontally | m | 34 |  | 0
Prestressed fabricated concrete lintels including necessary temporary supports
6 | 100mm x 1500mm Lintels in lengths not exceeding 3m | No | 3 |  | 0
7 | 100mm x 1800mm Lintels in lengths not exceeding 3m | No | 1 |  | 0
8 | 100mm x 3000mm Lintels in lengths not exceeding 3m | No | 1 |  | 0
Turning pieces to lintels etc
9 | 220mm Wide turning pieces | m | 15 |  | 0
QUARRY TILES
440mm x 440mm x 40mm quarry tiles (to match the ones on site) on concrete with continuous joints in both directions and pointed on all exposed surfaces
10 | Floor tiles set flat and slightly projecting | m2 | 132 |  | 0
11 | Floor tiles set sloping and slightly projecting | m2 | 36 |  | 0
| Carried to final summary |  |  | Cur | 0
ITEM NO |  |  | QUANTITY | RATE | AMOUNT
BILL NO 5
WATERPROOFING
Waterproofing
Waterproofing of roofs, basements, etc shall be laid under a ten year guarantee. Waterproofing to roofs shall be laid to even falls to outlets etc with necessary ridges, hips and valleys. Descriptions of sheet or membrane waterproofing shall be deemed to include additional labour to turn-ups and turn-downs
DAMPPROOFING OF FLOORS
One layer 250 micron green polyethylene waterproof sheeting (SANS 952-1985 type C) sealed at laps with PVC self-adhesive tape
1 | Under surface beds | m2 | 19 |  | 0
| Carried to final summary |  |  | Cur | 0
ITEM NO |  |  | QUANTITY | RATE | AMOUNT
BILL NO 6
ROOF COVERINGS, ETC
SLATES
Everite Nutec cloud grey plain mitred (code: 020-903) roof slates, OR SIMILAR APPROVED, manufactured in accordance with sans 803:2005 (All in accordance with the Occupational Health and Safety Act (85/1993): Asbestos Abatement Regulations, 2020).
1 | Allow for the supply and installation of roof slates | m2 | 469 |  | 0
ROOF INSULATION
Knauf insulation 150mm thick ceiling roll (loft roll) flexible non-combustible glass mineral wool thermal insulation (R-value: 3.89m².K/W), OR SIMILAR APPROVED, complying with sans 1381-1:2007 and sans 428:2012, laid over ceiling joists or brandering in accordance with manufacturer`s recommendations in climatic Zone 4 must be installed. R-VALUE: 3. 89M².K/W. Thermal Conductivity: 0.040 W/MK.
2 | Insulation sheeting installed as per the Engineer's Specification | m2 | 469 |  | 0
SOUND PROOFING
Sound proofing
3 | Allow for supply and installation of new genesis accoustic sound proofing material as per architects specification | m2 | 30 |  | 0
| Carried to final summary |  |  | Cur | 0
ITEM NO |  |  | QUANTITY | RATE | AMOUNT
BILL NO 7
CARPENTRY AND JOINERY
Fixing
Items described as "nailed" shall be deemed to be fixed with hardened steel nails or pins, or to be shot-pinned, to brickwork or concrete
Items described as "plugged" shall be deemed to include screwing to fibre, plastic or metal plugs at not exceeding 500mm centres, and where described as "bolted", the bolts have been given elsewhere
PLATE NAILED TIMBER ROOF TRUSS CONSTRUCTION ETC
SUPPLEMENTARY PREAMBLES
Sawn softwood
1 | 50 x 76mm Purlins | m | 970 |  | 0
TIMBER DOORS, WINDOWS, ETC
DOORS ETC
44mm hollow core flush doors with commercial veneer, hung to steel frames
2 | Door 832 x 2100mm high | No | 2 |  | 0
WINDOWS
Swartland windows
3 | Window 1200mm x 2005mm high | No | 1 |  | 0
NOTICEBOARDS, , ETC
Softboard
4 | 12mm Pinning boards glued to plastered walls | No | 8 |  | 0
| Carried to final summary |  |  | Cur | 0
ITEM NO |  |  | QUANTITY | RATE | AMOUNT
BILL NO 8
CEILINGS, PARTITIONS AND ACCESS FLOORING
Fixing
Items described as "nailed" shall be deemed to be fixed with hardened steel nails or pins, or to be shot-pinned, to brickwork or concrete
Items described as "plugged" shall be deemed to include screwing to fibre, plastic or metal plugs at not exceeding 500mm centres, and where described as "bolted", the bolts have been given elsewhere
Ceilings
Unless otherwise described ceilings shall be deemed to be horizontal
CEILING TIMBERS, BEADS, INSULATION, ETC
NAILED-UP CEILINGS
SUPPLEMENTARY PREAMBLES
6mm 'NUTEC' FIBRE CEMENT CEILING BOARDS LAID IN A STAGGERED PATTERN WITH 'H' PROFILE JOINTING STRIPS, FIXED WITH DRI-WALL SCREWS TO BRANDERING.SCREW HEADS TO BE FILLED AND SANDED SMOOTH.
1 | Ceilings including standard steel brandering at ?mm centres in one direction only, joined with joiner sections and hung with suspension brackets including standard steel perimeter angles fixed to walls etc | m2 | 62 |  | 0
Gypsum plasterboard cornices
2 | 75mm Coved cornices | m | 224 |  | 0
SUSPENDED CEILINGS
SUPPLEMENTARY PREAMBLES
Proprietary suspended ceilings
Hangers, suspension grids, "lay-in" panels, etc are to be in accordance with the manufacturers' recommendations
Flush plastered gypsum plasterboard suspended ceilings
Ceilings shall comprise 9,5mm rhino plasterboard boards screwed to and including screw-up suspension grid consisting of main tees at 1 200mm centres and galvanised steel capped cross tees at 400mm centres and with tape fixed over joints and the whole finished with gypsum plaster trowelled to a smooth polished surface
9.5MM RHINO BOARD RHINOCEIL PRESTIGE J CEILING SCREW UP, WITH RHINO LITE PLASTER.
3 | Ceilings suspended not exceeding 1m below timber purlins at ?mm centres (trusses at ?m centres). | m2 | 408 |  | 0
| Carried to final summary |  |  | Cur | 0
ITEM NO |  |  | QUANTITY | RATE | AMOUNT
BILL NO 9
FLOOR COVERINGS, WALL LININGS, ETC
Fixing
Floor coverings, wall linings, etc shall, where applicable, be fixed with adhesive as recommended by the manufacturers of the flooring, linings, etc
FLOOR COVERINGS
1230mm(L)x 184mm (W)x5,5mm (T) Sapphire RCB rigid core board vinyl flooring (Citrine). Antique wood finish with 4-sided micro bevel, including 1mm IXPE underlay, 0.3mm Super UV wear layer with 20-year warranty OR SIMILAR APPROVED. Apply TAL VaporStop HB OR SIMILAR , a high-performance moisture-tolerant two-component epoxy moisture and vapour barrier system. Once cured, it produces a high cross-link density barrier coat that prevents the passage of water vapour and moisture through concrete slabs, and subsequent debonding of floor coverings. Ideal for substrates with moisture levels ≤6%.
1 | On floors | m2 | 88 |  | 0
1216mm (L) x196(W)x8mm (T) Inovar AC4/W32 laminate flooring (Umgeni) OR SIMILAR APPROVED.Heavy domestic/General Commercial grade.Average board Density greater than 880/890 kg/m3.Thickness swelling test less than 8%.Antibacterial and water-resistant.EN13329-2006 compliant with a lifetime guarantee against termites. Warranty: 25 years Heavy Domestic use / 5 years General Commercial use. Recommended coverage: 10 x 12 lin.m in length / width
2 | On passage, treads and risers of stepped floors | m2 | 18 |  | 0
SKIRTINGS, NOSINGS, ETC
66 x 16 x 2700mm stair nose trim. (Colour: Oakwood Manor)
3 | Cover the edge between riser and step. | m | 83 |  | 0
Swartland hardwood
4 | 67 mm x 13 mm long reversible skirting (code: RSK), plugged and countersunk screwed and pelleted to wall OR SIMILAR APPROVED. | m | 19 |  | 0
POLISH, SEALERS, ETC
5 | Woodgard Floorguard water-based acrylic polyurethane clear varnish (colour to be selected) OR SIMILAR APPROVED to previously decorated water based interior timber flooring. | m2 | 120 |  | 0
| Carried to final summary |  |  | Cur | 0
ITEM NO |  |  | QUANTITY | RATE | AMOUNT
BILL NO 10
IRONMONGERY
Proprietary items
Where applicable the manufacturers' names or product catalogue titles are given in sub-headings preceding the items Prices are to be based on the specific products/articles specified. If tenderers wish to offer alternative products/articles for certain items, these items are to be clearly marked and the alternative specification given with supporting brochures etc clarifying the features of the products/articles offered On request returnable samples are to be provided to the principal agent for consideration
SUNDRIES
1 | Digital Laptop Safe, 2 x manual override keys per safe,uses 4 x AA Batteries, 200(h) x 430(w) x 350(d) | No | 4 |  | 0
| Carried to final summary |  |  | Cur | 0
ITEM NO |  |  | QUANTITY | RATE | AMOUNT
BILL NO 11
STRUCTURAL STEELWORK
STEEL COLUMNS AND BEAMS
GALVANISED STEEL COLUMNS AND BEAMS
Welded columns in single lengths with flat base, cap, bearer and connection plates, bolted to concrete
1 | ? x ?mm x ?kg/m I-section (H-section? U-section?) columns | t | 1 |  | 0
Welded beams in single lengths with flat bearer and connection plates, bolted to steel
2 | ? x ?mm x ?kg/m I-section (H-section? U-section?) beams | t | 0.35 |  | 0
| Carried to final summary |  |  | Cur | 0
ITEM NO |  |  | QUANTITY | RATE | AMOUNT
BILL NO 12
METALWORK
Aluminium doors, windows, etc
Doors and windows shall comply with AAAMSA design criteria Glazing shall comply with SAGGA regulations. Glass shall be type ? laminated performance glass as shown on the window schedules/drawings appended to these bills of quantities (as described in the headings to window descriptions?). Glass thickness shall comply with SAGGA regulations irrespective of thicknesses shown on the schedules/drawings Doors and windows shall be supplied with protective tape and plastic and shall be removed only once surrounding trades have been completed For purpose made windows and doors, refer to drawings annexed to (issued separately with?) these bills of quantities
The following certificates shall be provided prior to commencement of site work:1 A copy of the relevant AAAMSA Performance Test Certificate from the manufacturer/contractor supplying the architectural aluminium product 2 A Certificate of Conformance confirming that anodising or powder coating has been processed in accordance with SANS 999 and SANS 1796 respectively
3 A powder guarantee of not less than 15 years issued by the powder manufacturer. The specific conditions contained in this guarantee shall form part of the powder coating process 4 A Certificate of Conformance confirming that glazing has been installed in accordance with SANS 0137, ensuring that safety glazing materials have been installed in the mandatory areas and that each individual pane of safety glazing materials has been permanently marked5 A warranty from the manufacturer of the laminated safety glass and/or hermetically sealed glazing units guaranteeing the products against delamination and colour degredation for a period of not less than five years
STEEL GATES, , ETC
HOLLOW STEEL GATES, ETC
Welded gates to walls
1 | 50 x 50mm Hollow steel section, welded to form frame. 3mm thick pressed metal sheets on both sides. | No | 3 |  | 0
ALUMINIUM WINDOWS, DOORS, ETC
ALUMINIUM DOORS
6,3mm Laminated anodised doors as per "AAMSA" standard, complete as per Architect Specification, etc and fixing to brickwork or concrete
2 | Purpose made door 900mm x 2400mm high | No | 3 |  | 0
3 | Purpose made door 2400mm x 2100mm high | No | 1 |  | 0
4 | Purpose made door 2400mm x 2400mm high | No | 1 |  | 0
| Carried to final summary |  |  | Cur | 0
ITEM NO |  |  | QUANTITY | RATE | AMOUNT
BILL NO 13
PLASTERING
SCREEDS
Brushed concrete screed,
1 | On floors | m2 | 19 |  | 0
EXTERNAL PLASTER
Cement plaster fine wood float finish with a confirmed moisture reading of < 15%, on brickwork
2 | On walls | m2 | 99 |  | 0
INTERNAL PLASTER
Cement plaster smooth, on brickwork
3 | On walls | m2 | 99 |  | 0
| Carried to final summary |  |  | Cur | 0
ITEM NO |  |  | QUANTITY | RATE | AMOUNT
BILL NO 14
PLUMBING AND DRAINAGE
Sealing of edges
Outer edges of sinks, basins, baths, urinals, etc are to be sealed against adjacent surfaces with approved silicone
PVC-U pipes and fittings
Sewer and drainage pipes and fittings shall be jointed and sealed with butyl rubber rings Soil, waste and vent pipes and fittings shall be solvent weld jointed or sealed with butyl rubber rings
Reducing fittings
Where fittings have reducing ends or branches they are described as "reducing" and only the largest end or branch size is given. Should the contractor wish to use other fittings and bushes or reducers he may do so on the understanding that no claim in this regard will be entertained
Fixing of pipes
Unless specifically otherwise stated, descriptions of pipes shall be deemed to include fixing to walls, etc, casting in, building in or suspending not exceeding 1m below suspension level
Paper wrapping to pipes
Pipes chased into brickwork must be wrapped with two layers of stout brown paper tied with wire. Rates are to include for wrapping around joints and fittings
Disinfection of water pipework
Water pipework is to be disinfected at completion
Laying, backfilling, bedding, etc of pipes
Pipes shall be laid and bedded in accordance with manufacturers' instructions and trenches shall be carefully backfilled
Where no manufacturers' instructions exist, pipes shall be laid in accordance with the relevant section of SANS 2001
General
Descriptions of cast iron roof outlets shall be deemed to include joints to pipes and casting into concrete (adaptors for joints to PVC pipes, etc are given separately) Descriptions of overflow pipes where measured in number, shall be deemed to include joints to cisterns and splay cut ends
Descriptions of service pipes and flexible connecting pipes shall be deemed to include connections to taps, cisterns, etc and to steel pipes (adaptors for connections to copper pipes, etc are given separately)
Descriptions of WC pans, slop hoppers, etc shall be deemed to include for joints to soil pipes (pan connectors are separately measured)
As-built drawings
Where required, the contractor shall prepare an updated set of as-built drawings. At completion of the contract the contractor shall hand these drawings to the principal agent for reproducing onto the originals for handing over to the employer (provision for allowance of as-built drawings elsewhere)
RAINWATER DISPOSAL
Helderberg Aluminium Guttering residential Small Ogee profile aluminium seamless gutter OR SIMILAR APPROVED and rainwater pipes. Internally and externally with ColourTech G4 in colour Marble White with matching splashplate including cut and mitred angles covered with a mitre strip externally, stop ends crimped and all sealed on the inside with Dow Corning 813 silicone sealer.
1 | 85mm x 85mm x 0,6mm thick Small Ogee roof gutters | m | 230 |  | 0
2 | 75mm x50mm x 0,6mm thick Marble White aluminium downpipe | m | 69 |  | 0
3 | Extra over gutter for stopped end | No | 5 |  | 0
4 | Extra over gutter for angle | No | 28 |  | 0
5 | Extra over rainwater pipe for bend | No | 38 |  | 0
6 | Extra over rainwater pipe for shoe | No | 22 |  | 0
SANITARY FITTINGS
Manufactured by "LECICO"
7 | 348 x 451mm "H-Line"45CM BASIN COLOUR WHITE OR SIMILAR APPROVED, FIXED WITH STAINLESS STEEL SCREWS AND WASHERS TO PLUGS IN WALL AND SEALED WITH ABE DOW CORNING ACETOXY SILICONE SEALANT WHERE BASIN MEETS WALL. | No | 1 |  | 0
8 | COMFORT SQUARE CLOSE COUPLE WC COLOUR WHITE OR SIMILAR APPROVED WITH 100MM OUTLET WITH CISTERN CONNECTED TO 15MM WATER SUPPLY WITH FOOT OF BOWL SEALED TO FLOOR WITH ABE DOW CORNING ACETOXY SILICONE SEALANT. | No | 1 |  | 0
WASTE UNIONS ETC
Manufactured by "TIVOLI"
9 | CHROME PLATED SLOTTED BASIN WASTE. ANTI-VANDAL PLUG | No | 1 |  | 0
TAPS, VALVES, ETC
10 | LUSSO 12-YEAR GUARANTEE 130MM HIGH CHROME DECK MOUNTED MAGRA BASIN MIXER (CODE: LSS3010) OR SIMILAR APPROVED, INSTALLED IN ACCORDANCE WITH THE MANUFACTURER`S RECOMMENDATIONS. | No | 1 |  | 0
SANITARY PLUMBING
PVC-U soil and vent pipes
11 | 110mm Pipes | m | 8 |  | 0
12 | 50mm Pipes | m | 15 |  | 0
Testing
13 | Testing waste pipe system | Item | 1 |  | 0
| Carried to final summary |  |  | Cur | 0
ITEM NO |  |  | QUANTITY | RATE | AMOUNT
BILL NO 15
GLAZING
MIRRORS, ETC
?mm Silvered float glass copper backed mirrors with ?mm bevelled and polished edges, fixed with double sided adhesive tape and silicone
1 | Mirror 650 x 650mm high | No | 6 |  | 0
| Carried to final summary |  |  | Cur | 0
ITEM NO |  |  | QUANTITY | RATE | AMOUNT
BILL NO 16
PAINTWORK
SUPPLEMENTARY PREAMBLES
PREPARATORY WORK TO EXISTING WORK
Previously painted plastered surfaces
Surfaces shall be thoroughly washed down and allowed to dry completely before any paint is applied. Blistered or peeling paint shall be completely removed and cracks shall be opened, filled with a suitable filler and finished smooth
Previously painted metal surfaces
Surfaces shall be thoroughly rubbed and cleaned down. Blistered or peeling paint shall be completely removed down to bare metal
Previously painted wood surfaces
Surfaces shall be thoroughly cleaned down. Blistered or peeling paint shall be completely removed and cracks and crevices shall be primed, filled with suitable filler and finished smooth
PAINT SPECIFICATIONS
All painting shall be done in accordance with specifications unless otherwise described
PAINTWORK ETC TO NEW WORK
ON INTERNAL FLOATED PLASTER SURFACES
Applying one coat general purpose under coat and two coats enamel paint, colour to architect/client’s approval. Treating these areas external with one coat of clear silicone sealer of suitable quality or the subject of an active Agrément Certificate.
1 | Walls | m2 | 49 |  | 0
ON EXTERNAL FLOATED PLASTER SURFACES
Applying one coat general purpose under coat and two coats matt enamel, colour: to Architect/Client’s approval. Externally treat this whole wall with one coat of clear silicone sealer of suitable quality or the subject of an active Agrément Certificate.
2 | Walls | m2 | 49 |  | 0
ON WOOD SURFACES
Single coat of wood primer and apply two coats of gloss enamel paint. Colour to Architect/Client’s approval.
3 | Door and Door frames | m2 | 15 |  | 0
4 | Window frames | m2 | 8 |  | 0
PAINTWORK, ETC TO PREVIOUSLY PAINTED WORK
ON EXTERNAL WOOD FLOATED PLASTER SURFACES
Marmoran MARMOCLAD (Code:AC015) colour: White OR SIMILAR APPROVED NB: PROVIDE SAMPLE FOR ARCHITECTS APPROVAL. Marmoran 'MarmoClad' Paint. Prepare substrate by removing all loose and friable material. Clean entire façade using Marmoran Marmoclean. Fill using Marmoran Masonry Filler where necessary. Apply one coat Marmoran Trade Plaster Primer, allow to dry. Apply 2 coats MARMOCLAD by roller or brush.. Allow drying time between coats. All in strict accordance with Manufactures specification.
5 | Walls | m2 | 565 |  | 0
ON INTERNAL SMOOTH PLASTER SURFACES
Eggshell Enamel Standard type "impervious, washable" acrylic as per 'Department of Public Work' standard specification. Paint finish to be - Vinyl Acrylate texture coating, thinned with reducer and applied with roller to give a smooth finish, 1 coat plaster primer, 1 coat Professional Polyripple type paint, 2 coats Lowsheen pure acrylic, all application and technical specifications as per manufacturer. Colour to Architect's approval.
6 | Walls | m2 | 686 |  | 0
ON METAL SURFACES
Dulux Gloss Enamel alkyd paint (colour:White) OR SIMILAR APPROVED to previously decorated solvent based exterior wood. Prime all repaired areas with surface compatible Dulux primer. Prime surface with one coat Dulux Primer for Wood (Code: D33) with an overcoating time of 18 hours, undercoat with one coat Dulux Trade Universal Undercoat (Code: T1001) with an overcoating time of 18 hours and finish with two coats Dulux Gloss Enamel (Code: D27) with an overcoating time of 18 hours
7 | Door frames | m2 | 5 |  | 0
8 | Windows with burglar bars | m2 | 12 |  | 0
9 | Gutters | m | 460 |  | 0
ON WOOD SURFACES
Dulux Gloss Enamel alkyd paint (colour:White) OR SIMILAR APPROVED to previously decorated solvent based exterior wood. Prime all repaired areas with surface compatible Dulux primer. Prime surface with one coat Dulux Primer for Wood (Code: D33) with an overcoating time of 18 hours, undercoat with one coat Dulux Trade Universal Undercoat (Code: T1001) with an overcoating time of 18 hours and finish with two coats Dulux Gloss Enamel (Code: D27) with an overcoating time of 18 hours
10 | Doors and Door frames | m2 | 160 |  | 0
11 | Windows | m2 | 38 |  | 0
Dulux Trade Eggshell Enamel (colour:white) OR SIMILAR APPROVED to previously decorated solvent based interior wood. Prime all repaired areas with surface compatible Dulux primer, undercoat with one coat Dulux Universal Undercoat (Code: D34) with an overcoating time of 18 hours and finish with two coats Dulux Trade Eggshell Enamel (Code: T3002) with an overcoating time of 18 hours
12 | Skirting | m | 224 |  | 0
| Carried to final summary |  |  | Cur | 0
ITEM NO |  |  | QUANTITY | RATE | AMOUNT
BILL NO 17
PAPERHANGING
PAPERHANGING TO EXISTING WORK
Preparatory work to previously painted surfaces
Surfaces shall be thoroughly washed down and allowed to dry completely before paperhanging is commenced. Blistered and peeling paint shall be completely removed and cracks shall be opened, filled with a suitable filler and finished smooth. All surfaces shall be painted with a single coat of interior quality PVA emulsion paint
New 3D wall panel: 3D wall panel by the Moulding Shop (Code: PASJANS) , on previously painted surfaces,prepared for black and gold geometric wallpaper designed by MOTSO, OR SIMILAR APPROVED.
1 | On walls | m2 | 47 |  | 0
| Carried to final summary |  |  | Cur | 0
MANOR HOUSE, ANNEX BUILDING 01 MANOR & ANNEX BUILDING 02 MANOR FINAL SUMMARY
SUMMARY
1 | Alterations | Page |  |  | 0
2 | Earthworks (provisional) | Page |  |  | 0
3 | Concrete, formwork and reinforcement | Page |  |  | 0
4 | Masonry | Page |  |  | 0
5 | Waterproofing | Page |  |  | 0
6 | Roof coverings, claddings, etc | Page |  |  | 0
7 | Ceilings, partitions and access flooring | Page |  |  | 0
8 | Carpentry and joinery | Page |  |  | 0
9 | Floor coverings, wall linings, etc | Page |  |  | 0
10 | Ironmongery | Page |  |  | 0
11 | Structural steelwork | Page |  |  | 0
12 | Metalwork | Page |  |  | 0
13 | Plastering | Page |  |  | 0
14 | Plumbing and drainage | Page |  |  | 0
15 | Glazing | Page |  |  | 0
16 | Paintwork | Page |  |  | 0
17 | Paperhanging | Page |  |  | 0
| Sub-total |  |  | Cur | 0
GUEST HOUSE 14 & GUEST HOUSE 14 ANNEX BUILDING
ITEM NO |  |  | QUANTITY | RATE | AMOUNT
BILL NO. 1
ALTERATIONS
User note
View site
Before submitting his tender the tenderer shall visit the site and satisfy himself as to the nature and extent of the work to be done and the value of the materials salvageable from the alterations. No claim for any variations of the contract sum in respect of the nature and extent of the work or of inferior or damaged materials will be entertained
Explosives
No explosives whatsoever may be used for alteration purposes unless otherwise stated
General
The contractor shall carry out the whole of the works with as little mess and noise as possible and with a minimum of disturbance to tenants in the building and to adjoining premises and their tenants. He shall provide proper protection and provide, erect and remove when directed, any temporary tarpaulins that may be necessary during the progress of the works, all to the satisfaction of the principal agent
Doors, fanlights, windows, fittings, frames, linings, etc which are to remain the property of the employer shall be carefully taken out, temporarily stored, transported over a distance of approximately 5km to store and handed over to the employer
Doors, fanlights, windows, fittings, frames, linings, etc which are to be re-used shall be thoroughly overhauled before refixing including taking off, easing and rehanging, cramping up, re-wedging as required and making good cramps, dowels, etc, and oiling, adjusting and repairing ironmongery as necessary, replacing any glass damaged in removal or subsequently and stopping up all nail and screw holes with tinted plastic wood to match timber, unless otherwise described. Re-painting or re-varnishing is given separately
Prices for taking out of doors, windows, etc shall include for removal of all beads, architraves, ironmongery, etc
Prices for taking out and removing doors and frames shall include for removing door stops, cabin hooks, etc
With regard to building up of openings in existing walls, cement screeds and pavings, granolithic, tops of walls, etc, shall be levelled and prepared for raising of brickwork
Making good of finishes shall include making good of the brick and concrete surfaces onto which the new finishes are applied, where necessary
The contractor will be required to take all dimensions affecting the existing buildings on the site and he will be held solely responsible for the accuracy of all such dimensions where used in the manufacture of new items (doors, windows, fittings, etc)
REMOVAL OF EXISTING WORK
Taking out and removing doors, windows, etc from brickwork to be demolished
1 | Steel Window frame not exceeding 2,5m² | No | 8 |  | 0
2 | Timber door and steel frame not exceeding 2,5m² | No | 1 |  | 0
3 | Timber door and steel frame exceeding 2,5m² and not exceeding 5m² | No | 2 |  | 0
4 | Sliding door exceeding 7,5m² and not exceeding 10m² | No | 1 |  | 0
Taking down and removing roofs, floors, panelling, ceilings, partitions, etc
5 | Remove existing asbestos roof slates and re-place with Everite Nutec cloud grey plain mitred (code: 020-903) roof slates, OR SIMILAR APPROVED (elsewhere measured), manufactured in accordance with sans 803:2005 (All in accordance with the Occupational Health and Safety Act (85/1993): Asbestos Abatement Regulations, 2020). | m2 | 37 |  | 0
6 | Rhino board ceilings, including timber brandering, cornices, etc | m2 | 58 |  | 0
Taking out and removing sundry joinery work, fittings, etc
7 | Timber skirtings | m | 120 |  | 0
Taking up and removing wood block floor coverings, vinyl floor coverings, carpets, etc and preparing screeds for new floor coverings
8 | Carpet tile floor covering | m2 | 47 |  | 0
9 | Tile floor | m2 | 30 |  | 0
10 | Wall tiles | m2 | 66 |  | 0
Hacking up/off and removing granolithic, screeds, plaster, etc from concrete or brickwork and preparing surfaces for new screed, plaster, tile finishes, etc
11 | Internal plaster from walls and columns | m2 | 77 |  | 0
12 | External plaster from walls, columns and beams | m2 | 49 |  | 0
Hacking up/off and removing quarry tiles including removing mortar bed or adhesive from concrete or brickwork and preparing surfaces for new screed, plaster, tile finish, etc
13 | Tiles to floors | m2 | 27 |  | 0
Taking out and removing sanitary fittings, etc, including disconnecting from pipes, traps, etc and making good floor and wall finishes (making good tiling and paintwork elsewhere)
14 | Vitreous china wash hand basin | No | 3 |  | 0
15 | Vitreous china WC pan with flush valve and flush pipe | No | 2 |  | 0
16 | Shower system | No | 2 |  | 0
17 | Bath tub incl. pipe work | No | 2 |  | 0
MAKING GOOD OF FINISHES ETC
Making good and cleaning window
18 | Roof covering | m2 | 120 |  | 0
19 | All tiles | m2 | 157 |  | 0
20 | Window cills and panels | m2 | 8 |  | 0
| Carried to final summary |  |  | Cur | 0
ITEM NO |  |  | QUANTITY | RATE | AMOUNT
BILL NO 2
MASONRY
BRICKWORK
Sizes in descriptions
Where sizes in descriptions are given in brick units, "one brick" shall represent the length and "half brick" the width of a brick
Bagged and sealed walls
Walls in two skins described as "bagged and sealed" shall be deemed to include having the outer face of the inner skin bagged with 1:6 cement and sand mixture and sealed with two coats bitumen emulsion waterproofing coating
BRICKWORK
SUPERSTRUCTURE
Brickwork of NFP bricks in class II mortar
1 | One brick walls | m2 | 3 |  | 0
BRICKWORK SUNDRIES
2,5mm Brickwork reinforcement
2 | 150mm Wide reinforcement built in horizontally | m | 15 |  | 0
QUARRY TILES
440mm x 440mm x 40mm quarry tiles (to match the ones on site) on concrete with continuous joints in both directions and pointed on all exposed surfaces
3 | Floor tiles set flat and slightly projecting | m2 | 17 |  | 0
| Carried to final summary |  |  | Cur | 0
ITEM NO |  |  | QUANTITY | RATE | AMOUNT
BILL NO 3
CARPENTRY AND JOINERY
Fixing
Items described as "nailed" shall be deemed to be fixed with hardened steel nails or pins, or to be shot-pinned, to brickwork or concrete
Items described as "plugged" shall be deemed to include screwing to fibre, plastic or metal plugs at not exceeding 500mm centres, and where described as "bolted", the bolts have been given elsewhere
SKIRTINGS
Wrought hardwood
1 | 70 x 19mm skirting plugged and countersunk screwed and pelleted to wall. | m | 92 |  | 0
| Carried to final summary |  |  | Cur | 0
ITEM NO |  |  | QUANTITY | RATE | AMOUNT
BILL NO 4
FLOOR COVERINGS, WALL LININGS, ETC
Fixing
Floor coverings, wall linings, etc shall, where applicable, be fixed with adhesive as recommended by the manufacturers of the flooring, linings, etc
FLOOR COVERINGS
1230mm(L)x 184mm (W)x5,5mm (T) Sapphire RCB rigid core board vinyl flooring (Citrine). Antique wood finish with 4-sided micro bevel, including 1mm IXPE underlay, 0.3mm Super UV wear layer with 20-year warranty OR SIMILAR APPROVED. Apply TAL VaporStop HB OR SIMILAR , a high-performance moisture-tolerant two-component epoxy moisture and vapour barrier system. Once cured, it produces a high cross-link density barrier coat that prevents the passage of water vapour and moisture through concrete slabs, and subsequent debonding of floor coverings. Ideal for substrates with moisture levels ≤6%.
1 | On floors | m2 | 82 |  | 0
600 x 600 mm glazed porcelain tile code: UN6028 (union tiles), OR SIMILAR APPROVED, complete with all stainless-steel edging.
2 | On floors | m2 | 30 |  | 0
SKIRTINGS, NOSINGS, ETC
66 x 16 x 2700mm stair nose trim. (Colour: Oakwood Manor)
3 | Hardwood 70 x 19 x 3000 mm long standard skirting (code: SSK) plugged and countersunk screwed and pelleted to wall. | m | 150 |  | 0
4 | Cover the edge between riser and step. | m | 15 |  | 0
POLISH, SEALERS, ETC
Varnish with Plascon X44 clear suede OR SIMILAR APPROVED varnish/or paint and make good all trades.
5 | Timber floors | m2 | 36 |  | 0
Woodgard Floorguard water-based acrylic polyurethane clear varnish (colour to be selected) OR SIMILAR APPROVED to previously decorated water based interior timber flooring.
6 | Timber skirting | m | 150 |  | 0
| Carried to final summary |  |  | Cur | 0
ITEM NO |  |  | QUANTITY | RATE | AMOUNT
BILL NO 5
METALWORK
Aluminium doors, windows, etc
Doors and windows shall comply with AAAMSA design criteria Glazing shall comply with SAGGA regulations. Glass shall be type ? laminated performance glass as shown on the window schedules/drawings appended to these bills of quantities (as described in the headings to window descriptions?). Glass thickness shall comply with SAGGA regulations irrespective of thicknesses shown on the schedules/drawings Doors and windows shall be supplied with protective tape and plastic and shall be removed only once surrounding trades have been completed For purpose made windows and doors, refer to drawings annexed to (issued separately with?) these bills of quantities
The following certificates shall be provided prior to commencement of site work:1 A copy of the relevant AAAMSA Performance Test Certificate from the manufacturer/contractor supplying the architectural aluminium product 2 A Certificate of Conformance confirming that anodising or powder coating has been processed in accordance with SANS 999 and SANS 1796 respectively
3 A powder guarantee of not less than 15 years issued by the powder manufacturer. The specific conditions contained in this guarantee shall form part of the powder coating process 4 A Certificate of Conformance confirming that glazing has been installed in accordance with SANS 0137, ensuring that safety glazing materials have been installed in the mandatory areas and that each individual pane of safety glazing materials has been permanently marked5 A warranty from the manufacturer of the laminated safety glass and/or hermetically sealed glazing units guaranteeing the products against delamination and colour degredation for a period of not less than five years
ALUMINIUM WINDOWS, DOORS, ETC
ALUMINIUM WINDOWS
6.38MM THICK SOLORVUE GREY XHL NORMAL STRENGTH GLASS OR SIMILAR APPROVED. ALL GLAZING TO ADHERE TO THE REQUIREMENTS OF SANS 10400 PART N. (OPAQUE) INCL. 20MM WIDE & 5MM THICK FACTORY FITTED BLACK ALUMINUM FLAT BARS POP RIVETED INTO FRAME TO ALL OPENING SECTIONS. SPACED A MAXIMUM OF 100MM BETWEEN EACH BAR. POWDER COATED DUST GREY VP7121 28MM ALUMINIUM FRAME
1 | 600mm x 900mm high | No | 2 |  | 0
6.38MM THICK SOLORVUE GREY XHL NORMAL STRENGTH GLASS OR SIMILAR APPROVED. ALL GLAZING TO ADHERE TO THE REQUIREMENTS OF SANS 10400 PART N. (CLEAR) INCL. 20MM WIDE & 5MM THICK FACTORY FITTED BLACK ALUMINUM FLAT BARS POP RIVETED INTO FRAME TO ALL OPENING SECTIONS. SPACED A MAXIMUM OF 100MM BETWEEN EACH BAR. POWDER COATED DUST GREY VP7121 28MM ALUMINIUM FRAME
2 | 1800mm x 900mm high | No | 1 |  | 0
3 | 1200mm x 900mm high | No | 2 |  | 0
4 | 1800mm x 1200mm high | No | 3 |  | 0
ALUMINIUM DOORS
6.38MM THICK SOLORVUE GREY XHL NORMAL STRENGTH GLASS OR SIMILAR APPROVED. ALL GLAZING TO ADHERE TO THE REQUIREMENTS OF SANS 10400 PART N. (CLEAR) INCL. 20MM WIDE & 5MM THICK FACTORY FITTED BLACK ALUMINUM FLAT BARS POP RIVETED INTO FRAME TO ALL OPENING SECTIONS. SPACED A MAXIMUM OF 100MM BETWEEN EACH BAR. POWDER COATED DUST GREY VP7121 28MM ALUMINIUM FRAME
5 | 1800mm x 1930mm high | No | 1 |  | 0
6 | 2150mm x 2100mm high | No | 1 |  | 0
7 | 3600mm x 2100mm high | No | 1 |  | 0
| Carried to final summary |  |  | Cur | 0
ITEM NO |  |  | QUANTITY | RATE | AMOUNT
BILL NO 6
PLASTERING
EXTERNAL PLASTER
Cement plaster fine wood float finish with a confirmed moisture reading of < 15%, on brickwork
1 | On walls | m2 | 49 |  | 0
INTERNAL PLASTER
Cement plaster smooth, on brickwork
2 | On walls | m2 | 77 |  | 0
| Carried to final summary |  |  | Cur | 0
ITEM NO |  |  | QUANTITY | RATE | AMOUNT
BILL NO 7
TILING
Patterns
Unless otherwise described, tiles shall be laid with continuous joints in both directions
Fixing
Unless described as "fixed with adhesive to plaster (plaster elsewhere)" descriptions of tiling on brick or concrete walls, columns, etc shall be deemed to include 1:4 cement plaster backing and descriptions of tiling on concrete floors etc shall be deemed to include 1:3 plaster bedding
Tiling described as "fixed with adhesive on power floated concrete" shall be deemed to include for approved tiling key-coat
Ceramic, porcelain, marble and granite tiles are to be fixed and grouted with suitable adhesives and grouts as recommended by the manufacturer of the tiles
WALL TILING
600 x 600 mm glazed porcelain tile code: UN6028 to door height finished with a 50 mm wide dado tile code: UN6058 OR SIMILAR APPROVED. NB: Tile cement inside bathrooms to be mixed with waterproof additive chemical agent PCT56 OR SIMILAR APPROVED.
1 | On walls | m2 | 66 |  | 0
FLOOR TILING
600 x 600 mm glazed porcelain tile code: UN6028 to door height finished with a 50 mm wide dado tile code: UN6058 OR SIMILAR APPROVED. NB: Tile cement inside bathrooms to be mixed with waterproof additive chemical agent PCT56 OR SIMILAR APPROVED.
2 | On floors | m2 | 30 |  | 0
| Carried to final summary |  |  | Cur | 0
ITEM NO |  |  | QUANTITY | RATE | AMOUNT
BILL NO 8
PLUMBING AND DRAINAGE
Sealing of edges
Outer edges of sinks, basins, baths, urinals, etc are to be sealed against adjacent surfaces with approved silicone
PVC-U pipes and fittings
Sewer and drainage pipes and fittings shall be jointed and sealed with butyl rubber rings Soil, waste and vent pipes and fittings shall be solvent weld jointed or sealed with butyl rubber rings
Reducing fittings
Where fittings have reducing ends or branches they are described as "reducing" and only the largest end or branch size is given. Should the contractor wish to use other fittings and bushes or reducers he may do so on the understanding that no claim in this regard will be entertained
Fixing of pipes
Unless specifically otherwise stated, descriptions of pipes shall be deemed to include fixing to walls, etc, casting in, building in or suspending not exceeding 1m below suspension level
Paper wrapping to pipes
Pipes chased into brickwork must be wrapped with two layers of stout brown paper tied with wire. Rates are to include for wrapping around joints and fittings
Disinfection of water pipework
Water pipework is to be disinfected at completion
Laying, backfilling, bedding, etc of pipes
Pipes shall be laid and bedded in accordance with manufacturers' instructions and trenches shall be carefully backfilled
Where no manufacturers' instructions exist, pipes shall be laid in accordance with the relevant section of SANS 2001
General
Descriptions of cast iron roof outlets shall be deemed to include joints to pipes and casting into concrete (adaptors for joints to PVC pipes, etc are given separately) Descriptions of overflow pipes where measured in number, shall be deemed to include joints to cisterns and splay cut ends
Descriptions of service pipes and flexible connecting pipes shall be deemed to include connections to taps, cisterns, etc and to steel pipes (adaptors for connections to copper pipes, etc are given separately)
Descriptions of WC pans, slop hoppers, etc shall be deemed to include for joints to soil pipes (pan connectors are separately measured)
RAINWATER DISPOSAL
Helderberg Aluminium Guttering residential Small Ogee profile aluminium seamless gutter OR SIMILAR APPROVED and rainwater pipes. Internally and externally with ColourTech G4 in colour Marble White with matching splashplate including cut and mitred angles covered with a mitre strip externally, stop ends crimped and all sealed on the inside with Dow Corning 813 silicone sealer.
1 | 85mm x 85mm x 0,6mm thick Small Ogee roof gutters | m | 80 |  | 0
2 | 75mm x50mm x 0,6mm thick Marble White aluminium downpipe | m | 53 |  | 0
3 | Extra over gutter for stopped end | No | 4 |  | 0
4 | Extra over gutter for angle | No | 19 |  | 0
5 | Extra over rainwater pipe for bend | No | 28 |  | 0
6 | Extra over rainwater pipe for shoe | No | 17 |  | 0
SANITARY FITTINGS
Manufactured by "LECICO"
1 | 348 x 451mm "H-Line"45CM BASIN COLOUR WHITE OR SIMILAR APPROVED, FIXED WITH STAINLESS STEEL SCREWS AND WASHERS TO PLUGS IN WALL AND SEALED WITH ABE DOW CORNING ACETOXY SILICONE SEALANT WHERE BASIN MEETS WALL. | No | 1 |  | 0
2 | 470 x 600mm "AMPIO" WALL- HUNG ACRYLIC BASIN &AMP; CABINET (ELSEWHERE) COLOUR WHITE OR SIMILAR APPROVED FIXED IN ACCORDANCE WITH MANUFACTURER`S RECOMMENDATIONS. | No | 2 |  | 0
3 | COMFORT SQUARE CLOSE COUPLE WC COLOUR WHITE OR SIMILAR APPROVED WITH 100MM OUTLET WITH CISTERN CONNECTED TO 15MM WATER SUPPLY WITH FOOT OF BOWL SEALED TO FLOOR WITH ABE DOW CORNING ACETOXY SILICONE SEALANT. | No | 2 |  | 0
Manufactured by "LUSSO"
4 | 200MM LONG CHROME PLATED SHOWER ARM AND ROSE (CODE:277721) OR SIMILAR APPROVED, INSTALLED IN ACCORDANCE WITH THE MANUFACTURER`S RECOMMENDATIONS. | No | 2 |  | 0
Manufactured by "LECICO"
5 | 440 x 1700mm TUFFO 1700MM BUILT-IN BATH COLOUR WHITE OR SIMILAR APPROVED, FIXED AS PER MANUFACTURER’S SPECIFICATION AND DETAILS. COMPLETE ALL PLUMBING CONNECTIONS TO SUITE, TEST . CONFORMS TO / OPERATES ACCORDING TO LOCAL BY-LAWS / SABS SPECIFICATIONS. waste outlet, overflow grating with coupling and pair of handles, bedded in position | No | 2 |  | 0
WASTE UNIONS ETC
Manufactured by "TIVOLI"
6 | CHROME PLATED SLOTTED BASIN WASTE. ANTI-VANDAL PLUG | No | 3 |  | 0
TRAPS ETC
7 | CHROME PLATED BOTTLE TRAP AND CONNECTOR TO WASTE PIPE BUILT INTO WALL PRODUCT CODE: TVAC9016/CH | No | 2 |  | 0
TAPS, VALVES, ETC
8 | LUSSO 12-YEAR GUARANTEE 130MM HIGH CHROME DECK MOUNTED MAGRA BASIN MIXER (CODE: LSS3010) OR SIMILAR APPROVED, INSTALLED IN ACCORDANCE WITH THE MANUFACTURER`S RECOMMENDATIONS. | No | 3 |  | 0
9 | FRANKE LISCIO CHROME BATH MIXER (CODE: 2150026), OVERALL SIZE 172MM X 114MM X 96MM. WITH 5 YEAR GUARANTEE ON BODY CONSTRUCTION. FINISH: CHROME, HEIGHT: 96MM, GUARANTEE: 5-YEAR. | No | 2 |  | 0
10 | LUSSO 12-YEAR GUARANTEE CHROME PESCARA CONCEALED BATH AND SHOWER MIXER OR SIMILAR APPROVED WITH DIVERTER (CODE: 458617), INSTALLED IN ACCORDANCE WITH THE MANUFACTURER`S RECOMMENDATIONS. PRODUCT: PESCARA CONCEALED BATH AND SHOWER MIXER WITH DIVERTER (CODE: 458617) FINISH: CHROME. | No | 4 |  | 0
SANITARY PLUMBING
PVC-U soil and vent pipes
11 | 110mm Pipes | m | 35 |  | 0
12 | 50mm Pipes | m | 55 |  | 0
Testing
13 | Testing waste pipe system | Item | 1 |  | 0
| Carried to final summary |  |  | Cur | 0
ITEM NO |  |  | QUANTITY | RATE | AMOUNT
BILL NO 9
PAINTWORK
SUPPLEMENTARY PREAMBLES
PREPARATORY WORK TO EXISTING WORK
Previously painted plastered surfaces
Surfaces shall be thoroughly washed down and allowed to dry completely before any paint is applied. Blistered or peeling paint shall be completely removed and cracks shall be opened, filled with a suitable filler and finished smooth
Previously painted metal surfaces
Surfaces shall be thoroughly rubbed and cleaned down. Blistered or peeling paint shall be completely removed down to bare metal
Previously painted wood surfaces
Surfaces shall be thoroughly cleaned down. Blistered or peeling paint shall be completely removed and cracks and crevices shall be primed, filled with suitable filler and finished smooth
PAINT SPECIFICATIONS
All painting shall be done in accordance with specifications unless otherwise described
PAINTWORK ETC TO NEW WORK
ON INTERNAL FLOATED PLASTER SURFACES
Applying one coat general purpose under coat and two coats enamel paint, colour to architect/client’s approval. Treating these areas external with one coat of clear silicone sealer of suitable quality or the subject of an active Agrément Certificate.
1 | Walls | m2 | 3 |  | 0
ON EXTERNAL FLOATED PLASTER SURFACES
Applying one coat general purpose under coat and two coats matt enamel, colour: to Architect/Client’s approval. Externally treat this whole wall with one coat of clear silicone sealer of suitable quality or the subject of an active Agrément Certificate.
2 | Walls | m2 | 3 |  | 0
PAINTWORK, ETC TO PREVIOUSLY PAINTED WORK
ON EXTERNAL WOOD FLOATED PLASTER SURFACES
Marmoran MARMOCLAD (Code:AC015) colour: White OR SIMILAR APPROVED NB: PROVIDE SAMPLE FOR ARCHITECTS APPROVAL. Marmoran 'MarmoClad' Paint. Prepare substrate by removing all loose and friable material. Clean entire façade using Marmoran Marmoclean. Fill using Marmoran Masonry Filler where necessary. Apply one coat Marmoran Trade Plaster Primer, allow to dry. Apply 2 coats MARMOCLAD by roller or brush.. Allow drying time between coats. All in strict accordance with Manufactures specification.
3 | Walls | m2 | 246 |  | 0
ON INTERNAL SMOOTH PLASTER SURFACES
Eggshell Enamel Standard type "impervious, washable" acrylic as per 'Department of Public Work' standard specification. Paint finish to be - Vinyl Acrylate texture coating, thinned with reducer and applied with roller to give a smooth finish, 1 coat plaster primer, 1 coat Professional Polyripple type paint, 2 coats Lowsheen pure acrylic, all application and technical specifications as per manufacturer. Colour to Architect's approval.
4 | Walls | m2 | 438 |  | 0
ON METAL SURFACES
Dulux Gloss Enamel alkyd paint (colour:White) OR SIMILAR APPROVED to previously decorated solvent based exterior wood. Prime all repaired areas with surface compatible Dulux primer. Prime surface with one coat Dulux Primer for Wood (Code: D33) with an overcoating time of 18 hours, undercoat with one coat Dulux Trade Universal Undercoat (Code: T1001) with an overcoating time of 18 hours and finish with two coats Dulux Gloss Enamel (Code: D27) with an overcoating time of 18 hours
5 | Security gate | m2 | 4 |  | 0
ON WOOD SURFACES
Dulux Gloss Enamel alkyd paint (colour:White) OR SIMILAR APPROVED to previously decorated solvent based exterior wood. Prime all repaired areas with surface compatible Dulux primer. Prime surface with one coat Dulux Primer for Wood (Code: D33) with an overcoating time of 18 hours, undercoat with one coat Dulux Trade Universal Undercoat (Code: T1001) with an overcoating time of 18 hours and finish with two coats Dulux Gloss Enamel (Code: D27) with an overcoating time of 18 hours
6 | Doors and Door frames | m2 | 105 |  | 0
Dulux Trade Eggshell Enamel (colour:white) OR SIMILAR APPROVED to previously decorated solvent based interior wood. Prime all repaired areas with surface compatible Dulux primer, undercoat with one coat Dulux Universal Undercoat (Code: D34) with an overcoating time of 18 hours and finish with two coats Dulux Trade Eggshell Enamel (Code: T3002) with an overcoating time of 18 hours
7 | Skirting | m | 150 |  | 0
| Carried to final summary |  |  | Cur | 0
GUEST HOUSE 14 & GUEST HOUSE 14 ANNEX BUILDING FINAL SUMMARY
SUMMARY
1 | Alterations | Page |  |  | 0
2 | Masonry | Page |  |  | 0
3 | Carpentry and joinery | Page |  |  | 0
4 | Floor coverings, wall linings, etc | Page |  |  | 0
5 | Metalwork | Page |  |  | 0
6 | Plastering | Page |  |  | 0
7 | Tiling | Page |  |  | 0
8 | Plumbing and drainage | Page |  |  | 0
9 | Paintwork | Page |  |  | 0
| Sub-total |  |  | Cur | 0
GATE HOUSE 1, 2 & 3
ITEM NO |  |  | QUANTITY | RATE | AMOUNT
BILL NO. 1
ALTERATIONS
User note
View site
Before submitting his tender the tenderer shall visit the site and satisfy himself as to the nature and extent of the work to be done and the value of the materials salvageable from the alterations. No claim for any variations of the contract sum in respect of the nature and extent of the work or of inferior or damaged materials will be entertained
Explosives
No explosives whatsoever may be used for alteration purposes unless otherwise stated
General
The contractor shall carry out the whole of the works with as little mess and noise as possible and with a minimum of disturbance to tenants in the building and to adjoining premises and their tenants. He shall provide proper protection and provide, erect and remove when directed, any temporary tarpaulins that may be necessary during the progress of the works, all to the satisfaction of the principal agent
With regard to building up of openings in existing walls, cement screeds and pavings, granolithic, tops of walls, etc, shall be levelled and prepared for raising of brickwork
Making good of finishes shall include making good of the brick and concrete surfaces onto which the new finishes are applied, where necessary
The contractor will be required to take all dimensions affecting the existing buildings on the site and he will be held solely responsible for the accuracy of all such dimensions where used in the manufacture of new items (doors, windows, fittings, etc)
REMOVAL OF EXISTING WORK
Taking down and removing roofs, floors, panelling, ceilings, partitions, etc
1 | Tongued and grooved timber suspended floors, including timber joists, bearers, skirtings, etc | m2 | 15 |  | 0
Taking out and removing sundry joinery work, fittings, etc
2 | Timber skirtings | m | 24 |  | 0
Taking up and removing wood block floor coverings, vinyl floor coverings, carpets, etc and preparing screeds for new floor coverings
3 | Floor tiles | m2 | 6 |  | 0
Hacking up/off and removing granolithic, screeds, plaster, etc from concrete or brickwork and preparing surfaces for new screed, plaster, tile finishes, etc
4 | Internal plaster from walls and columns | m2 | 25 |  | 0
5 | External plaster from walls, columns and beams | m2 | 10 |  | 0
MAKING GOOD OF FINISHES ETC
Making good and cleaning
6 | Roof covering | m2 | 132 |  | 0
7 | Stone walls | m | 16 |  | 0
8 | All tiles | m2 | 132 |  | 0
9 | Window cills and panels | m2 | 15 |  | 0
| Carried to final summary |  |  | Cur | 0
ITEM NO |  |  | QUANTITY | RATE | AMOUNT
BILL NO 2
FLOOR COVERINGS, WALL LININGS, ETC
User note
Fixing
Floor coverings, wall linings, etc shall, where applicable, be fixed with adhesive as recommended by the manufacturers of the flooring, linings, etc
FLOOR COVERINGS
1230mm(L)x 184mm (W)x5,5mm (T) Sapphire RCB rigid core board vinyl flooring (Citrine). Antique wood finish with 4-sided micro bevel, including 1mm IXPE underlay, 0.3mm Super UV wear layer with 20-year warranty OR SIMILAR APPROVED. Apply TAL VaporStop HB OR SIMILAR , a high-performance moisture-tolerant two-component epoxy moisture and vapour barrier system. Once cured, it produces a high cross-link density barrier coat that prevents the passage of water vapour and moisture through concrete slabs, and subsequent debonding of floor coverings. Ideal for substrates with moisture levels ≤6%.
1 | On floors | m2 | 15 |  | 0
SKIRTINGS, NOSINGS, ETC
66 x 16 x 2700mm stair nose trim. (Colour: Oakwood Manor)
2 | Cover the edge between riser and step. | m | 24 |  | 0
POLISH, SEALERS, ETC
3 | Woodgard Floorguard water-based acrylic polyurethane clear varnish (colour to be selected) OR SIMILAR APPROVED to previously decorated water based interior timber flooring. | m2 | 75 |  | 0
| Carried to final summary |  |  | Cur | 0
ITEM NO |  |  | QUANTITY | RATE | AMOUNT
BILL NO 3
METALWORK
User note
Descriptions of bolts, anchors, etc
Descriptions of bolts shall be deemed to include nuts and washers
Descriptions of expansion anchors and bolts and chemical anchors and bolts shall be deemed to include nuts, washers and mortices in brickwork or concrete
Items described as "holed for bolt(s)" shall be deemed to exclude the bolts unless otherwise described
Items described as "plugged" shall be deemed to include screwing to fibre, plastic or metal plugs at not exceeding 600mm centres
STEEL GATES, , ETC
HOLLOW STEEL GATES, ETC
Welded gates to walls
1 | 50 x 50mm Hollow steel section, welded to form frame. 3mm thick pressed metal sheets on both sides. | No | 2 |  | 0
| Carried to final summary |  |  | Cur | 0
ITEM NO |  |  | QUANTITY | RATE | AMOUNT
BILL NO 4
PLASTERING
SCREEDS
Concrete screed,
1 | On floors | m2 | 15 |  | 0
EXTERNAL PLASTER
Cement plaster fine wood float finish with a confirmed moisture reading of < 15%, on brickwork
2 | On walls | m2 | 10 |  | 0
INTERNAL PLASTER
Cement plaster smooth, on brickwork
3 | On walls | m2 | 25 |  | 0
| Carried to final summary |  |  | Cur | 0
ITEM NO |  |  | QUANTITY | RATE | AMOUNT
BILL NO 5
PAINTWORK
SUPPLEMENTARY PREAMBLES
PREPARATORY WORK TO EXISTING WORK
Previously painted plastered surfaces
Surfaces shall be thoroughly washed down and allowed to dry completely before any paint is applied. Blistered or peeling paint shall be completely removed and cracks shall be opened, filled with a suitable filler and finished smooth
Previously painted metal surfaces
Surfaces shall be thoroughly rubbed and cleaned down. Blistered or peeling paint shall be completely removed down to bare metal
Previously painted wood surfaces
Surfaces shall be thoroughly cleaned down. Blistered or peeling paint shall be completely removed and cracks and crevices shall be primed, filled with suitable filler and finished smooth
PAINT SPECIFICATIONS
All painting shall be done in accordance with specifications unless otherwise described
PAINTWORK, ETC TO PREVIOUSLY PAINTED WORK
ON EXTERNAL WOOD FLOATED PLASTER SURFACES
Marmoran MARMOCLAD (Code:AC015) colour: White OR SIMILAR APPROVED NB: PROVIDE SAMPLE FOR ARCHITECTS APPROVAL. Marmoran 'MarmoClad' Paint. Prepare substrate by removing all loose and friable material. Clean entire façade using Marmoran Marmoclean. Fill using Marmoran Masonry Filler where necessary. Apply one coat Marmoran Trade Plaster Primer, allow to dry. Apply 2 coats MARMOCLAD by roller or brush.. Allow drying time between coats. All in strict accordance with Manufactures specification.
1 | Walls | m2 | 58 |  | 0
ON INTERNAL SMOOTH PLASTER SURFACES
Eggshell Enamel Standard type "impervious, washable" acrylic as per 'Department of Public Work' standard specification. Paint finish to be - Vinyl Acrylate texture coating, thinned with reducer and applied with roller to give a smooth finish, 1 coat plaster primer, 1 coat Professional Polyripple type paint, 2 coats Lowsheen pure acrylic, all application and technical specifications as per manufacturer. Colour to Architect's approval.
2 | Walls | m2 | 436 |  | 0
ON METAL SURFACES
Dulux Gloss Enamel alkyd paint (colour:White) OR SIMILAR APPROVED to previously decorated solvent based exterior wood. Prime all repaired areas with surface compatible Dulux primer. Prime surface with one coat Dulux Primer for Wood (Code: D33) with an overcoating time of 18 hours, undercoat with one coat Dulux Trade Universal Undercoat (Code: T1001) with an overcoating time of 18 hours and finish with two coats Dulux Gloss Enamel (Code: D27) with an overcoating time of 18 hours
3 | Door frames | m2 | 22 |  | 0
4 | Windows frames | m2 | 13 |  | 0
ON WOOD SURFACES
Dulux Gloss Enamel alkyd paint (colour:White) OR SIMILAR APPROVED to previously decorated solvent based exterior wood. Prime all repaired areas with surface compatible Dulux primer. Prime surface with one coat Dulux Primer for Wood (Code: D33) with an overcoating time of 18 hours, undercoat with one coat Dulux Trade Universal Undercoat (Code: T1001) with an overcoating time of 18 hours and finish with two coats Dulux Gloss Enamel (Code: D27) with an overcoating time of 18 hours
5 | Doors and Door frames | m2 | 55 |  | 0
Dulux Trade Eggshell Enamel (colour:white) OR SIMILAR APPROVED to previously decorated solvent based interior wood. Prime all repaired areas with surface compatible Dulux primer, undercoat with one coat Dulux Universal Undercoat (Code: D34) with an overcoating time of 18 hours and finish with two coats Dulux Trade Eggshell Enamel (Code: T3002) with an overcoating time of 18 hours
6 | Skirting | m | 155 |  | 0
| Carried to final summary |  |  | Cur | 0
GATE HOUSE 1, 2 & 3
SUMMARY
1 | Alterations | Page |  |  | 0
2 | Floor coverings, wall linings, etc | Page |  |  | 0
3 | Metalwork | Page |  |  | 0
4 | Plastering | Page |  |  | 0
5 | Paintwork | Page |  |  | 0
| Sub-total |  |  | Cur | 0

## Electrical Works
SANBI guest house
Electrictrical Installation Bill of Quantity
ITEM | DESCRIPTION | UNIT | QTY | RATE | PRICE
BILL No. 1 - CONTRACT CONDITIONS
1.1 | COMPLIANCE WITH CONDITIONS
| Nett price for compliance with the Conditions of Contract, the Special Conditions of Contract, various specifications, which costs are not specifically covered elsewhere or by unit rates and quantities. No additional amount of scheduled items shall be entertained. | Sum | 1 |  | 0
1.2 | SURETY
| Allow for the provision of a performance guarantee for the contract value - refer to the main contract preliminaries attached | Sum | 1 |  | 0
1.3 | SITE ESTABLISHMENT
| Allow for the electrical site establishment, all associated services and for storage of plant, materials and equipment including protection thereof | Sum | 1 |  | 0
1.4 | TRANSPORT
| Provide and arrange for transport and off loading of all electrical material and equipment to site as well as workmen and staff for 18 Months | Sum | 1 |  | 0
1.5 | COMMISSIONING AND TESTING
| Supply all test equipment and labour for testing, commissioning and adjustment for all the sections of the installation | Sum | 1 |  | 0
1.6 | DRAWINGS
| Making reference, to other relevant drawings e.g. Civil, Structural, Architectural existing services etc | Sum | 1 |  | 0
1.7 | AS BUILT DRAWINGS
Compilation of as built drawings for the complete electrical installation
|  | Sum | 1 |  | 0
1.8 | EXTRACTS FROM THE PRINCIPAL CONTRACTOR
| Allowance for any costs associated with the requirements of the Principal Contract preliminaries which may affect the selected sub contractor | Sum | 1 |  | 0
1.9
| Allow for a maintenance period, material and workmanship but tear and normal maintenance excluded | Sum | 1 |  | 0
1.10 | GUARANTEE PERIOD
| Allow for a guarantee period on all the electrical and electronic equipment but items such as lamps excluded | Sum | 1 |  | 0
| SUB - TOTAL CARRIED FORWARD TO NEXT PAGE |  |  |  | 0
ITEM | DESCRIPTION | UNIT | QTY | RATE | PRICE
| Sub-total brought forward |  |  |  | 0
1.11 | ADDITIONAL
Allow for the following additional item(s):
1.11.1 | Any time related items | Sum | 1 |  | 0
1.11.2 | Temporary electrical connection and usage | Sum | 1 |  | 0
1.12 | STRIPING EXISTING INSTALLATION
| Allow a sum amount for the stripping of the electrical installation, liason with the Client, handing over of all equipment to the Client, arrange for switching off of power supplies and make save of outlet points, etc | Sum | 1 |  | 0
1.13 | OTHER NECESSARY WORKS
| All other works necessary to complete the installation in a satisfactory manner, and in accordance with the drawings, specification, SABS Code of Practice, the Local Authorities requirements, and to the Engineers satisfaction to include for items specified or shown but not itemised in this bill | Sum | 1 |  | 0
| CARRIED OVER TO SUMMARY EXCLUDING VAT |  |  |  | 0
ITEM | DESCRIPTION | UNIT | QTY | RATE | PRICE
Bill No. 7 Manor house
1 | DISTRIBUTION BOARDS
Supply the following Distribution Boards complete with all switchgear, accessories as specified on the schematic layouts, all fitted in the factory and tested, including delivery to site and off-loading in accordance with the single lines.:
1.1 | Supply and install DB | No. | 1 |  | 0
2 | CABLE AND CABLE TERMINATIONS
2.1 | From Floor DB to Sub-DB
| Supply and install 6 mm² 3-core PVC black coper conductor | m | 0 |  | 0
| Supply and install 6 mm² 3-core PVC red coper conductor | m | 0 |  | 0
| Supply and install 6mm² 3-core PVC/SWA/PVC Cable Termination | No | 0 |  | 0
3 | CONDUITS
Supply and install conduit complete with all accessories including couplings, bending and fixings as specified:
3.1 | 20mm conduit - cast in wall and installed under soffit | m | 100 |  | 0
3.2 | 32mm conduit - cast in wall and installed under soffit | m | 12 |  | 0
4 | CONDUIT BOXES
Supply and install conduit boxes complete with all accessories including conduit terminations
4.1 | Supply and install 60mm round, 25mm deep for 20mm conduit mounted flush in wall or fixed to surface | No | 8 |  | 0
Outlet Boxes excluding covers
4.2 | 100mm x 50mm x 50mm conduit box | No | 3 |  | 0
4.3 | 100mm x 100mm x 50mm conduit box | No | 10 |  | 0
5 | WIRING
Supply and install PVC insulated copper conductors in required colours, drawn into conduit or trucking:
5.1 | Supply and install 2.5mm2 PVC Wire | m | 500 |  | 0
5.2 | Supply and install 4mm2 PVC Wire | m | 100 |  | 0
5.3 | Supply and install 2.5mm2 BCEW | m | 500 |  | 0
5.4 | Supply and install 4mm2 BCEW | m | 100 |  | 0
| SUB - TOTAL CARRIED FORWARD TO NEXT PAGE |  |  |  | 0
ITEM | DESCRIPTION | UNIT | QTY | RATE | PRICE
| Sub - total brought forward |  |  |  | 0
6 | LIGHT SWITCHES
Supply, install and connect flush mounted light switch complete with cover plate and all accessories:
6.1 | Supply and install 16A 1 way lever light switch complete with cover plate | No | 4 |  | 0
6.2 | Supply and install 16A 1 way 2 lever light switch complete with cover plate | No | 4 |  | 0
6.2 | Supply and install 16A 1 way 3 lever light switch complete with cover plate | No | 0 |  | -
6.3 | Adjustable coverage area Dual motion Sensors for both heaters and luminaires | No | 0 |  | 0
6.4 | Dimming light motion Sensors | No | 0 |  | 0
7 | LUMINAIRES
Supply, install and connect luminaires mounted as specified, complete with lamps, control gear and all accessories:
7.1 | Type A1 - 2 x 18W T8 LED, 1200mm Surface open channel low brightness light fitting c/w louvre | No | 1 |  | 0
7.2 | Type A2 - 2 x 18W T8 LED, 600mm x 1200mm Surface open channel low brightness light fitting c/w louvre to be rescessed mounted in ceiling. | No | 9 |  | 0
7.3 | Type G -18W LED down lighter with 40 degrees beam angle | No | 1 |  | 0
9 | SWITCHED AND UNSWITCHED SOCKET OUTLETS
Supply, install and connect Switched socket outlets mounted flush in wall or in powerskirting as specified, complete with cover plates and all accessories:
9.1 | Supply and install 16A Single switched socket outlet mounted at 1200 AFFL c/o with metal cover plate. (White). Socket 2 16A slimline and 2 2A USB sockets | No | 5 |  | 0
9.2 | Supply and install 16A Single switched weather proof socket outlet mounted c/w metal cover plates. (White) | No | 0 |  | -
9.3 | Supply and install 16A Single switched socket outlet mounted below or close to heater c/w metal cover for connection of heaters. (White) | No | 0 |  | 0
9.4 | Supply and install 16A double switched socket outlet c/w metal cover plate. (White) | No | 0 |  | -
9.5 | Supply and install 16A single switched socket outlet mounted on power skirting. (White) | No | 0 |  | -
9.6 | Supply and install 16A Double switched socket outlet. (White) | No | 0 |  | -
9.7 | Supply and install 16A single switched dedicated socket outlet power skirting c/w metal cover plate. (Red/Blue) | No | 0 |  | 0
9.8 | Supply and install 5A unswitched socket outlets for light fittings | No | 0 |  | 0
| SUB - TOTAL CARRIED FORWARD TO NEXT PAGE |  |  |  | 0
ITEM | DESCRIPTION | UNIT | QTY | RATE | PRICE
| Sub - total brought forward |  |  |  | 0
10 | ISOLATORS
Supply and install Isolators mounted as specified complete with cover plate and all accessories.
10.1 | 5A - Single Phase Isolator. (toilet extraction fan) | No | 1 |  | 0
10.2 | 10A - Single Phase Isolator. (Roof AC) | No | 2 |  | 0
10.3 | 63A - Three Phase Isolator c/w IP 65 encloser. (Out door office) | No | 2 |  | 0
10.4 | 20A - Single Phase Isolator. (Stove) | No | 0 |  | 0
10.5 | 32A - 5pin welding switch socket outlet. (Welding) | No | 0 |  | 0
10 | Heater
Supply and install Isolators mounted as specified complete with cover plate and all accessories.
10.1 | Supply and install 400W or 450W radiant panel heater. | No | 0 |  | 0
11 | POWER SKIRTING
11.1 | Supply and install new metalic 1 compartment power skirting c/w covers, bends, elbow and tees | m | 0 |  | -
12 | DRAW WIRES
Supply and install draw wire 1mm steel draw-wire
12.1 | Draw wire | m | 0 |  | 0
| SUB - TOTAL CARRIED FORWARD TO NEXT PAGE |  |  |  | 0
ITEM | DESCRIPTION | UNIT | QTY | RATE | PRICE
| Sub - total brought forward |  |  |  | 0
SECTION 3
13 | TESTING AND COMMISSIONING
13.1 | Test and Commission the complete installation | Sum | 1 |  | 0
13.2 | Issue a Certificate of Compliance (CoC) in accordance with the SANS 0142-1 (2001) requirements per Distribution Board | Sum | 1 |  | 0
| CARRIED OVER TO SUMMARY EXCLUDING VAT |  |  |  | 0
SUMMARY PAGE - MANOR HOUSE - ELECTRICAL BILL OF QUANTITIES
BILL | DESCRIPTION |  |  | UNIT | PRICE
1 | CONTRACT CONDITIONS |  |  | R | 0
2 | MANOR HOUSE |  |  | R | 0
3 | Hybrid Solar |  |  | R | 0
4 | Solar system earthing |  |  | R | 0
| CARRIED OVER TO FINAL SUMMARY EXCLUDING VAT |  |  | R | 0

## Manor house Mechanical
KIRSTENBOSCH NATIONAL BOTANICAL GARDEN LODGES
HEATING, VENTILATION AND AIR CONDITIONING
Item | Description | Unit | Qty | Unit Cost | Total Cost
MANOR HOUSE
HEATING, VENTILATION, AND AIR CONDITIONING
Design, manufacture, works testing, supply and deliver to site, moving into position, erection, connecting up, site testing, witness testing, providing to insurance inspectors, demonstrating to the Employer, commissioning and maintenance of the complete mechanical systems and equipment as shown on the drawings.
1 | Manor House
1.1 | Main House
1.1.1 | Air Conditioning Units - Split Units
1.1.1.1 | 2.8 kW Cooling and 3.2 kW Heating Capacity Highwall Split Unit Inverter Type R410A.
| Supply | No | 2 |  | 0
| Install | No | 2 |  | 0
1.1.1.2 | 3.6kW Cooling and 4.0 kW Heating Capacity Highwall Split Unit Inverter Type R410A.
| Supply | No | 1 |  | 0
| Install | No | 1 |  | 0
1.1.1.3 | 7.1 kW Cooling and 8.0 kW Heating Capacity Highwall Split Unit Inverter Type R410A.
| Supply | No | 2 |  | 0
| Install | No | 2 |  | 0
1.1.2 | Refrigerant Pipes R410A
* Supply and Install insulated Refrigerant R410A Pipes
1.1.2.1 | Diameter 6mm copper pipe | m | 42 |  | 0
1.1.2.2 | Diameter 9mm copper pipe | m | 40 |  | 0
1.1.2.3 | Copper pipes Bends, Reducers etc. | Item | 1 |  | 0
1.1.2.4 | Cable trays to suit the installation | Item | 1 |  | 0
1.1.3 | Condensate Drain Pipe
1.1.3.1 | Diameter 25mm condensate drain pipe to the nearest drain | m | 50 |  | 0
1.1.5 | Electrical Works
1.5.1 | Electrical installation & wiring etc, complete for Split units including local starter/isolator switch | Item | 5 |  | 0
1.1.6 | Ablution Extration Fans
1.1.6.1 | Extraction fan
1.1.6.1.1 | 336m3/hr wall mounted extraction fan linked to the lights.
| Supply | No | 7 |  | 0
| Install | No | 7 |  | 0
1.1.6.1.2 | 850m3/hr wall mounted extraction fan linked to the lights.
| Supply | No | 1 |  | 0
| Install | No | 1 |  | 0
1.1.6.1.3 | 336m3/hr ceiling mounted extraction fan linked to the lights.
| Supply | No | 2 |  | 0
| Install | No | 2 |  | 0
1.1.6.1.4 | 400x300 Door Grill
| Supply | No | 10 |  | 0
| Install | No | 10 |  | 0
1.2 | Manor House Annex 1
1.2.1 | Air Conditioning Units - Split Units
1.2.1.1 | 2.8 kW Cooling and 3.2 kW Heating Capacity Highwall Split Unit Inverter Type R410A.
| Supply | No | 1 |  | 0
| Install | No | 1 |  | 0
1.2.2 | Refrigerant Pipes R410A
* Supply and Install insulated Refrigerant R410A Pipes
1.2.2.1 | Diameter 6mm copper pipe | m | 15 |  | 0
1.2.2.2 | Diameter 9mm copper pipe | m | 15 |  | 0
1.2.2.3 | Copper pipes Bends, Reducers etc. | Item | 1 |  | 0
1.2.2.4 | Cable trays to suit the installation | Item | 1 |  | 0
1.2.3 | Condensate Drain Pipe
1.2.3.1 | Diameter 25mm condensate drain pipe to the nearest drain | m | 6 |  | 0
1.2.4 | Electrical Works
1.2.4.1 | Electrical installation & wiring etc, complete for Split units including local starter/isolator switch | Item | 1 |  | 0
1.2.5 | Ablution Extration Fans
1.2.5.1 | Extraction fan
1.2.5.1.1 | 336m3/hr wall mounted extraction fan linked to the lights.
| Supply | No | 1 |  | 0
| Install | No | 1 |  | 0
1.2.5.1.2 | 400x300 Door Grill
| Supply | No | 1 |  | 0
| Install | No | 1 |  | 0
1.3 | Manor House Annex 2
1.3.1 | Air Conditioning Units - Split Units
1.3.1.1 | 5.1kW Cooling and 6.0 kW Heating Capacity Highwall Split Unit Inverter Type R410A.
| Supply | No | 1 |  | 0
| Install | No | 1 |  | 0
1.3.2 | Refrigerant Pipes R410A
* Supply and Install insulated Refrigerant R410A Pipes
1.3.2.1 | Diameter 6mm copper pipe | m | 15 |  | 0
1.3.2.2 | Diameter 9mm copper pipe | m | 15 |  | 0
1.3.2.3 | Copper pipes Bends, Reducers etc. | Item | 1 |  | 0
1.3.2.4 | Cable trays to suit the installation | Item | 1 |  | 0
1.3.3 | Condensate Drain Pipe
1.3.3.1 | Diameter 25mm condensate drain pipe to the nearest drain | m | 6 |  | 0
1.3.4 | Electrical Works
1.3.4.1 | Electrical installation & wiring etc, complete for Split units including local starter/isolator switch | Item | 1 |  | 0
1.3.5 | Ablution Extration Fans
1.3.5.1 | Extraction fan
1.3.5.1.1 | 336m3/hr wall mounted extraction fan linked to the lights.
| Supply | No | 1 |  | 0
| Install | No | 1 |  | 0
1.3.5.1.2 | 400x300 Door Grill
| Supply | No | 1 |  | 0
| Install | No | 1 |  | 0
2 | Project Engineering Management and Quality Control
2.1 | Testing, balancing, commissioning and handover of air conditioning units and fans including compilation of submitted to the Engineer for approval. | Item | 1 |  | 0
2.2 | Operation and Maintenance Instruction Manuals | Set | 4 |  | 0
2.3 | User Training | hours | 2 |  | 0
2.4 | Sets of "as built' drawings "including 1 cd" | No | 4 |  | 0
2.5 | 12 Months free maintenance | Item | 1 |  | 0
2.6 | Any other item neccesary that might have been omitted that might be necessary for completion of installation (please specify). | Item | 1 |  | 0
2.7 | Any other item neccesary that might have been omitted | Item | 1 |  | 0
2.8 | Provide OSH certificate for compliance | Item | 1 |  | 0
2.9 | Allow for rigging, lifting gear and cranes in moving plant and equipment in positions | Item | 1 |  | 0
3 | TEST & COMMISSION
| Test and Commission the Entire system | Item | 1 |  | 0
| Ditto but in the presence of and to the entire satisfaction of the Consulting Engineer. | Item | 1 |  | 0
| Total Carried Main Summary Page |  |  |  | 0
FIRE PROTECTION EQUIPMENT
1 | Hand Held Fire Extinguishers
1.1 | Service all 4.5kg of Dry Chemical Powder fire extinguishers | No | 5 |  | 0
2 | Signage
2.1 | Update the Emergency Escape map | No | 1 |  | 0
2.2 | Install new fire signage | Item | 1 |  | 0
| Total Carried Main Summary Page |  |  |  | 0
LOW PRESSURE GAS
1 | LP GAS
1.1 | Steel Cage for two (2) off 19kg
| Supply | No | 1 |  | 0
| Install | No | 1 |  | 0
1.2 | Ensure compliance with reguations including signage
| Supply | No | 1 |  | 0
| Install | No | 1 |  | 0
| Total Carried Main Summary Page |  |  |  | 0
WET SERVICES
Note: Prices shall include Supply and Installation
1 | BLOCK-A
1.1 | Half hard drawn copper pipes Class 2 in accordance with SABS 460 with capillary type soldered joints made in accordance with manufactures written instructions, coupling in running light.
1.1.1 | 42mm dia. pipe | m | 10
1.1.2 | 35mm dia. pipe | m | 10
1.1.3 | 28mm dia. pipe | m | 20
1.1.4 | 22mm dia. pipe | m | 80
1.1.5 | 15mm dia. pipe | m | 50
1.1.6 | Supply & install minimum 25mm fibreglass insulation cladding 0.6mm galvanised steel sheeting muff complete with mitred bends | m | 50
1.2 | Extra over 42mm dia. pipe capillary soldered fittings.
1.2.1 | 42mm dia. tee | No | 2
1.2.2 | 42 x 22 x 28mm dia. Tee | No | 6
1.2.3 | 42 x 15 x 28mm dia. Tee | No | 6
1.2.4 | 42mm dia. bend | No | 4
1.2.5 | 42 x 22mm dia. reducer straight coupler | No | 2
1.2.6 | 42 x 15mm dia. reducer straight coupler | No | 4
1.3 | Extra over 35mm dia. pipe capillary soldered fittings.
1.3.1 | 35mm dia. tee | No | 6
1.3.2 | 35 x 22 x 28mm dia. Tee | No | 5
1.3.3 | 35 x 15 x 28mm dia. Tee | No | 4
1.3.4 | 35mm dia. bend | No | 3
1.3.5 | 35 x 22mm dia. reducer straight coupler | No | 4
1.3.6 | 35 x 15mm dia. reducer straight coupler | No | 8
1.4 | Extra over 28mm dia. pipe capillary soldered fittings.
1.4.1 | 28mm dia. tee | No | 4
1.4.2 | 28 x 22 x 28mm dia. Tee | No | 6
1.4.3 | 28 x 15 x 28mm dia. Tee | No | 12
1.2.4 | 28mm dia. bend | No | 4
1.2.5 | 28 x 22mm dia. reducer straight coupler | No | 4
1.2.6 | 28 x 15mm dia. reducer straight coupler | No | 4
1.5 | Extra over 22mm dia. pipe capillary soldered fittings.
1.5.1 | 22mm dia. tee | No | 15
1.5.2 | 22 x 15 x 22mm dia. tee | No | 12
1.5.3 | 22mm dia. bend | No | 28
1.5.4 | 22 x 15mm dia. reducer straight coupler | No | 5
1.5.5 | 22mm dia. copper adapter | No | 10
1.6 | Bends
1.6.1 | 15mm dia. bend | No | 52
1.6.2 | 15mm dia. tee | No | 12
1.7 | Brass fittings
1.7.1 | 28mm dia. Non return Valve | No | 1
1.7.2 | 28mm dia. Pressure Reducing valve c/w Isolating Valve | No | 1
1.7.3 | 28mm dia. Isolating Stop Cocks | No | 22
1 | HOT WATER GENERATION( Supply & Install)
Supply and Install Complete with Heat Pumps, mounting material and accessories. Material to be high pressure/temperature stainless steel grade 441 1.5mm, Insulation to be high density polyurethane, external casing to be aluminum, External bends UV protected fibre reinforced with a working pressure of 400kpa
1.1 | 5.1kW Heat Pump for 300Litres Geyser ( c/w 3kw back up element) complies with SANS 1307, and SABS 400kPa approved that can be used as a close coupled system or split system. For the Manor House | No | 1 |  | 0
1.2 | Supply 100L Electrical geyser complete with accessories | No | 2 |  | 0
1.3 | Pipework to complete the installation | Sum | 1 |  | 0
| Total Carried Main Summary Page |  |  |  | 0
MANOR HOUSE
SUMMARY MECHANICAL COST
1 | HEATING, VENTILATION, AND AIR CONDITIONING |  |  |  | 0
2 | FIRE PROTECTION EQUIPMENT |  |  |  | 0
3 | LOW PRESSURE GAS |  |  |  | 0
4 | WET SERVICES |  |  |  | 0
SUBTOTAL ( EXCLUDING VAT) |  |  |  |  | 0
Item | Description | Unit | Qty | Unit Cost | Total Cost
GUEST HOUSE
HEATING, VENTILATION, AND AIR CONDITIONING
Design, manufacture, works testing, supply and deliver to site, moving into position, erection, connecting up, site testing, witness testing, providing to insurance inspectors, demonstrating to the Employer, commissioning and maintenance of the complete mechanical systems and equipment as shown on the drawings.
1 | Guest House 14
1.1 | Main House
1.1.1 | Air Conditioning Units - Split Units
1.1.1.1 | 2.8 kW Cooling and 3.2 kW Heating Capacity Highwall Split Unit Inverter Type R410A.
| Supply | No | 4 |  | 0
| Install | No | 4 |  | 0
1.1.1.2 | 4.5kW Cooling and 5.0 kW Heating Capacity Highwall Split Unit Inverter Type R410A.
| Supply | No | 1 |  | 0
| Install | No | 1 |  | 0
1.1.2 | Refrigerant Pipes R410A
* Supply and Install insulated Refrigerant R410A Pipes
1.1.2.1 | Diameter 6mm copper pipe | m | 42 |  | 0
1.1.2.2 | Diameter 9mm copper pipe | m | 40 |  | 0
1.1.2.3 | Copper pipes Bends, Reducers etc. | Item | 1 |  | 0
1.1.2.4 | Cable trays to suit the installation | Item | 1 |  | 0
1.1.3 | Condensate Drain Pipe
1.1.3.1 | Diameter 25mm condensate drain pipe to the nearest drain | m | 50 |  | 0
1.1.5 | Electrical Works
1.5.1 | Electrical installation & wiring etc, complete for Split units including local starter/isolator switch | Item | 5 |  | 0
1.1.6 | Ablution Extration Fans
1.1.6.1 | Extraction fan
1.1.6.1.1 | 336m3/hr wall mounted extraction fan linked to the lights.
| Supply | No | 3 |  | 0
| Install | No | 3 |  | 0
1.1.6.1.2 | 850m3/hr wall mounted extraction fan linked to the lights.
| Supply | No | 1 |  | 0
| Install | No | 1 |  | 0
1.1.6.1.3 | 4.5kW Cooling and 5.0 kW Heating Capacity Highwall Split Unit Inverter Type R410A.336m3/hr ceiling mounted extraction fan linked to the lights.
| Supply | No | 1 |  | 0
| Install | No | 1 |  | 0
1.1.6.1.4 | 400x300 Door Grill
| Supply | No | 4 |  | 0
| Install | No | 4 |  | 0
1.2 | Annex
1.2.1 | Air Conditioning Units - Split Units
1.2.1.1 | 2.8 kW Cooling and 3.2 kW Heating Capacity Highwall Split Unit Inverter Type R410A.
| Supply | No | 2 |  | 0
| Install | No | 2 |  | 0
1.2.2 | Refrigerant Pipes R410A
* Supply and Install insulated Refrigerant R410A Pipes
1.2.2.1 | Diameter 6mm copper pipe | m | 15 |  | 0
1.2.2.2 | Diameter 9mm copper pipe | m | 15 |  | 0
1.2.2.3 | Copper pipes Bends, Reducers etc. | Item | 1 |  | 0
1.2.2.4 | Cable trays to suit the installation | Item | 1 |  | 0
1.2.3 | Condensate Drain Pipe
1.2.3.1 | Diameter 25mm condensate drain pipe to the nearest drain | m | 6 |  | 0
1.2.4 | Electrical Works
1.2.4.1 | Electrical installation & wiring etc, complete for Split units including local starter/isolator switch | Item | 2 |  | 0
1.2.5 | Ablution Extration Fans
1.2.5.1 | Extraction fan
1.2.5.1.1 | 336m3/hr wall mounted extraction fan linked to the lights.
| Supply | No | 2 |  | 0
| Install | No | 2 |  | 0
1.2.5.1.2 | 400x300 Door Grill
| Supply | No | 1 |  | 0
| Install | No | 1 |  | 0
2 | Project Engineering Management and Quality Control
2.1 | Testing, balancing, commissioning and handover of air conditioning units and fans including compilation of submitted to the Engineer for approval. | Item | 1 |  | 0
2.2 | Operation and Maintenance Instruction Manuals | Set | 4 |  | 0
2.3 | User Training | hours | 2 |  | 0
2.4 | Sets of "as built' drawings "including 1 cd" | No | 4 |  | 0
2.5 | 12 Months free maintenance | Item | 1 |  | 0
2.6 | Any other item neccesary that might have been omitted that might be necessary for completion of installation (please specify). | Item | 1 |  | 0
2.7 | Any other item neccesary that might have been omitted | Item | 1 |  | 0
2.8 | Provide OSH certificate for compliance | Item | 1 |  | 0
2.9 | Allow for rigging, lifting gear and cranes in moving plant and equipment in positions | Item | 1 |  | 0
3 | TEST & COMMISSION
| Test and Commission the Entire system | Item | 1 |  | 0
| Ditto but in the presence of and to the entire satisfaction of the Consulting Engineer. | Item | 1 |  | 0
| Total Carried Main Summary Page |  |  |  | 0
FIRE PROTECTION EQUIPMENT
1 | Hand Held Fire Extinguishers
1.1 | Service all 4.5kg of Dry Chemical Powder fire extinguishers | No | 5 |  | 0
2 | Signage
2.1 | Update the Emergency Escape map | No | 1 |  | 0
2.2 | Install new fire signage | Item | 1 |  | 0
| Total Carried Main Summary Page |  |  |  | 0
LOW PRESSURE GAS
1 | LP GAS
1.1 | Steel Cage for two (2) off 19kg
| Supply | No | 1 |  | 0
| Install | No | 1 |  | 0
1.2 | Ensure compliance with reguations including signage
| Supply | No | 1 |  | 0
| Install | No | 1 |  | 0
| Total Carried Main Summary Page |  |  |  | 0
WET SERVICES
Note: Prices shall include Supply and Installation
1 | BLOCK-A
1.1 | Half hard drawn copper pipes Class 2 in accordance with SABS 460 with capillary type soldered joints made in accordance with manufactures written instructions, coupling in running light.
1.1.1 | 42mm dia. pipe | m | 10
1.1.2 | 35mm dia. pipe | m | 10
1.1.3 | 28mm dia. pipe | m | 20
1.1.4 | 22mm dia. pipe | m | 80
1.1.5 | 15mm dia. pipe | m | 50
1.1.6 | Supply & install minimum 25mm fibreglass insulation cladding 0.6mm galvanised steel sheeting muff complete with mitred bends | m | 50
1.2 | Extra over 42mm dia. pipe capillary soldered fittings.
1.2.1 | 42mm dia. tee | No | 2
1.2.2 | 42 x 22 x 28mm dia. Tee | No | 6
1.2.3 | 42 x 15 x 28mm dia. Tee | No | 6
1.2.4 | 42mm dia. bend | No | 4
1.2.5 | 42 x 22mm dia. reducer straight coupler | No | 2
1.2.6 | 42 x 15mm dia. reducer straight coupler | No | 4
1.3 | Extra over 35mm dia. pipe capillary soldered fittings.
1.3.1 | 35mm dia. tee | No | 6
1.3.2 | 35 x 22 x 28mm dia. Tee | No | 5
1.3.3 | 35 x 15 x 28mm dia. Tee | No | 4
1.3.4 | 35mm dia. bend | No | 3
1.3.5 | 35 x 22mm dia. reducer straight coupler | No | 4
1.3.6 | 35 x 15mm dia. reducer straight coupler | No | 8
1.4 | Extra over 28mm dia. pipe capillary soldered fittings.
1.4.1 | 28mm dia. tee | No | 4
1.4.2 | 28 x 22 x 28mm dia. Tee | No | 6
1.4.3 | 28 x 15 x 28mm dia. Tee | No | 12
1.2.4 | 28mm dia. bend | No | 4
1.2.5 | 28 x 22mm dia. reducer straight coupler | No | 4
1.2.6 | 28 x 15mm dia. reducer straight coupler | No | 4
1.5 | Extra over 22mm dia. pipe capillary soldered fittings.
1.5.1 | 22mm dia. tee | No | 15
1.5.2 | 22 x 15 x 22mm dia. tee | No | 12
1.5.3 | 22mm dia. bend | No | 28
1.5.4 | 22 x 15mm dia. reducer straight coupler | No | 5
1.5.5 | 22mm dia. copper adapter | No | 10
1.6 | Bends
1.6.1 | 15mm dia. bend | No | 52
1.6.2 | 15mm dia. tee | No | 12
1.7 | Brass fittings
1.7.1 | 28mm dia. Non return Valve | No | 1
1.7.2 | 28mm dia. Pressure Reducing valve c/w Isolating Valve | No | 1
1.7.3 | 28mm dia. Isolating Stop Cocks | No | 22
1 | HOT WATER GENERATION( Supply & Install)
Supply and Install Complete with Heat Pumps, mounting material and accessories. Material to be high pressure/temperature stainless steel grade 441 1.5mm, Insulation to be high density polyurethane, external casing to be aluminum, External bends UV protected fibre reinforced with a working pressure of 400kpa
1.1 | 5.1kW Heat Pump for 300Litres Geyser ( c/w 3kw back up element) complies with SANS 1307, and SABS 400kPa approved that can be used as a close coupled system or split system. For the Manor House | No | 1 |  | 0
1.2 | Supply 150L Electrical geyser complete with accessories | No | 1 |  | 0
1.3 | Pipework to complete the installation | Sum | 1 |  | 0
| Total Carried Main Summary Page |  |  |  | 0
GUEST HOUSE
SUMMARY MECHANICAL COST
1 | HEATING, VENTILATION, AND AIR CONDITIONING |  |  |  | 0
2 | FIRE PROTECTION EQUIPMENT |  |  |  | 0
3 | LOW PRESSURE GAS |  |  |  | 0
4 | WET SERVICES |  |  |  | 0
SUBTOTAL ( EXCLUDING VAT) |  |  |  |  | 0
Item | Description | Unit | Qty | Unit Cost | Total Cost
GATE HOUSE 1
HEATING, VENTILATION, AND AIR CONDITIONING
Design, manufacture, works testing, supply and deliver to site, moving into position, erection, connecting up, site testing, witness testing, providing to insurance inspectors, demonstrating to the Employer, commissioning and maintenance of the complete mechanical systems and equipment as shown on the drawings.
1 | Gate House
1.1 | Gate House 1
1.1.1 | Air Conditioning Units - Split Units
1.1.1.1 | 2.8 kW Cooling and 3.2 kW Heating Capacity Highwall Split Unit Inverter Type R410A.
| Supply | No | 3 |  | 0
| Install | No | 3 |  | 0
1.1.1.2 | 3.6kW Cooling and 4.0 kW Heating Capacity Highwall Split Unit Inverter Type R410A.
| Supply | No | 1 |  | 0
| Install | No | 1 |  | 0
1.1.2 | Refrigerant Pipes R410A
* Supply and Install insulated Refrigerant R410A Pipes
1.1.2.1 | Diameter 6mm copper pipe | m | 32 |  | 0
1.1.2.2 | Diameter 9mm copper pipe | m | 30 |  | 0
1.1.2.3 | Copper pipes Bends, Reducers etc. | Item | 1 |  | 0
1.1.2.4 | Cable trays to suit the installation | Item | 1 |  | 0
1.1.3 | Condensate Drain Pipe
1.1.3.1 | Diameter 25mm condensate drain pipe to the nearest drain | m | 40 |  | 0
1.1.5 | Electrical Works
1.5.1 | Electrical installation & wiring etc, complete for Split units including local starter/isolator switch | Item | 3 |  | 0
1.1.6 | Ablution Extration Fans
1.1.6.1 | Extraction fan
1.1.6.1.1 | 336m3/hr wall mounted extraction fan linked to the lights.
| Supply | No | 1 |  | 0
| Install | No | 1 |  | 0
1.1.6.1.2 | 850m3/hr wall mounted extraction fan linked to the lights.
| Supply | No | 1 |  | 0
| Install | No | 1 |  | 0
1.1.6.1.3 | 336m3/hr ceiling mounted extraction fan linked to the lights.
| Supply | No | 0 |  | 0
| Install | No | 0 |  | 0
1.1.6.1.4 | 400x300 Door Grill
| Supply | No | 0 |  | 0
| Install | No | 0 |  | 0
2 | Project Engineering Management and Quality Control
2.1 | Testing, balancing, commissioning and handover of air conditioning units and fans including compilation of submitted to the Engineer for approval. | Item | 1 |  | 0
2.2 | Operation and Maintenance Instruction Manuals | Set | 3 |  | 0
2.3 | User Training | hours | 2 |  | 0
2.4 | Sets of "as built' drawings "including 1 cd" | No | 3 |  | 0
2.5 | 12 Months free maintenance | Item | 1 |  | 0
2.6 | Any other item neccesary that might have been omitted that might be necessary for completion of installation (please specify). | Item | 1 |  | 0
2.7 | Any other item neccesary that might have been omitted | Item | 1 |  | 0
2.8 | Provide OSH certificate for compliance | Item | 1 |  | 0
2.9 | Allow for rigging, lifting gear and cranes in moving plant and equipment in positions | Item | 1 |  | 0
3 | TEST & COMMISSION
| Test and Commission the Entire system | Item | 1 |  | 0
| Ditto but in the presence of and to the entire satisfaction of the Consulting Engineer. | Item | 1 |  | 0
| Total Carried Main Summary Page |  |  |  | 0
FIRE PROTECTION EQUIPMENT
1 | Hand Held Fire Extinguishers
1.1 | Service all 4.5kg of Dry Chemical Powder fire extinguishers | No | 4 |  | 0
2 | Signage
2.1 | Update the Emergency Escape map | No | 1 |  | 0
2.2 | Install new fire signage | Item | 1 |  | 0
| Total Carried Main Summary Page |  |  |  | 0
LOW PRESSURE GAS
1 | LP GAS
1.1 | Steel Cage for two (2) off 19kg
| Supply | No | 0 |  | 0
| Install | No | 0 |  | 0
1.2 | Ensure compliance with reguations including signage
| Supply | No | 0 |  | 0
| Install | No | 0 |  | 0
| Total Carried Main Summary Page |  |  |  | 0
WET SERVICES
Note: Prices shall include Supply and Installation
1 | BLOCK-A
1.1 | Half hard drawn copper pipes Class 2 in accordance with SABS 460 with capillary type soldered joints made in accordance with manufactures written instructions, coupling in running light.
1.1.1 | 42mm dia. pipe | m | 10
1.1.2 | 35mm dia. pipe | m | 10
1.1.3 | 28mm dia. pipe | m | 20
1.1.4 | 22mm dia. pipe | m | 80
1.1.5 | 15mm dia. pipe | m | 50
1.1.6 | Supply & install minimum 25mm fibreglass insulation cladding 0.6mm galvanised steel sheeting muff complete with mitred bends | m | 50
1.2 | Extra over 42mm dia. pipe capillary soldered fittings.
1.2.1 | 42mm dia. tee | No | 2
1.2.2 | 42 x 22 x 28mm dia. Tee | No | 6
1.2.3 | 42 x 15 x 28mm dia. Tee | No | 6
1.2.4 | 42mm dia. bend | No | 4
1.2.5 | 42 x 22mm dia. reducer straight coupler | No | 2
1.2.6 | 42 x 15mm dia. reducer straight coupler | No | 4
1.3 | Extra over 35mm dia. pipe capillary soldered fittings.
1.3.1 | 35mm dia. tee | No | 6
1.3.2 | 35 x 22 x 28mm dia. Tee | No | 5
1.3.3 | 35 x 15 x 28mm dia. Tee | No | 4
1.3.4 | 35mm dia. bend | No | 3
1.3.5 | 35 x 22mm dia. reducer straight coupler | No | 4
1.3.6 | 35 x 15mm dia. reducer straight coupler | No | 8
1.4 | Extra over 28mm dia. pipe capillary soldered fittings.
1.4.1 | 28mm dia. tee | No | 4
1.4.2 | 28 x 22 x 28mm dia. Tee | No | 6
1.4.3 | 28 x 15 x 28mm dia. Tee | No | 12
1.2.4 | 28mm dia. bend | No | 4
1.2.5 | 28 x 22mm dia. reducer straight coupler | No | 4
1.2.6 | 28 x 15mm dia. reducer straight coupler | No | 4
1.5 | Extra over 22mm dia. pipe capillary soldered fittings.
1.5.1 | 22mm dia. tee | No | 15
1.5.2 | 22 x 15 x 22mm dia. tee | No | 12
1.5.3 | 22mm dia. bend | No | 28
1.5.4 | 22 x 15mm dia. reducer straight coupler | No | 5
1.5.5 | 22mm dia. copper adapter | No | 10
1.6 | Bends
1.6.1 | 15mm dia. bend | No | 52
1.6.2 | 15mm dia. tee | No | 12
1.7 | Brass fittings
1.7.1 | 28mm dia. Non return Valve | No | 1
1.7.2 | 28mm dia. Pressure Reducing valve c/w Isolating Valve | No | 1
1.7.3 | 28mm dia. Isolating Stop Cocks | No | 22
1 | HOT WATER GENERATION( Supply & Install)
Supply and Install Complete with Heat Pumps, mounting material and accessories. Material to be high pressure/temperature stainless steel grade 441 1.5mm, Insulation to be high density polyurethane, external casing to be aluminum, External bends UV protected fibre reinforced with a working pressure of 400kpa
1.1 | 5.1kW Heat Pump for 300Litres Geyser ( c/w 3kw back up element) complies with SANS 1307, and SABS 400kPa approved that can be used as a close coupled system or split system. For the Manor House | No | 1 |  | 0
1.2 | Supply 100L Electrical geyser complete with accessories | No | 1 |  | 0
1.3 | Pipework to complete the installation | Sum | 1 |  | 0
| Total Carried Main Summary Page |  |  |  | 0
GATE HOUSE 1
SUMMARY MECHANICAL COST
1 | HEATING, VENTILATION, AND AIR CONDITIONING |  |  |  | 0
2 | FIRE PROTECTION EQUIPMENT |  |  |  | 0
3 | LOW PRESSURE GAS |  |  |  | 0
4 | WET SERVICES |  |  |  | 0
SUBTOTAL ( EXCLUDING VAT) |  |  |  |  | 0
Item | Description | Unit | Qty | Unit Cost | Total Cost
GATE HOUSE 2
HEATING, VENTILATION, AND AIR CONDITIONING
Design, manufacture, works testing, supply and deliver to site, moving into position, erection, connecting up, site testing, witness testing, providing to insurance inspectors, demonstrating to the Employer, commissioning and maintenance of the complete mechanical systems and equipment as shown on the drawings.
1 | Gate House
1.1 | Gate House 2
1.1.1 | Air Conditioning Units - Split Units
1.1.1.1 | 2.8 kW Cooling and 3.2 kW Heating Capacity Highwall Split Unit Inverter Type R410A.
| Supply | No | 1 |  | 0
| Install | No | 1 |  | 0
1.1.1.2 | 3.6kW Cooling and 4.0 kW Heating Capacity Highwall Split Unit Inverter Type R410A.
| Supply | No | 1 |  | 0
| Install | No | 1 |  | 0
1.1.2 | Refrigerant Pipes R410A
* Supply and Install insulated Refrigerant R410A Pipes
1.1.2.1 | Diameter 6mm copper pipe | m | 15 |  | 0
1.1.2.2 | Diameter 9mm copper pipe | m | 15 |  | 0
1.1.2.3 | Copper pipes Bends, Reducers etc. | Item | 1 |  | 0
1.1.2.4 | Cable trays to suit the installation | Item | 1 |  | 0
1.1.3 | Condensate Drain Pipe
1.1.3.1 | Diameter 25mm condensate drain pipe to the nearest drain | m | 20 |  | 0
1.1.5 | Electrical Works
1.5.1 | Electrical installation & wiring etc, complete for Split units including local starter/isolator switch | Item | 1 |  | 0
1.1.6 | Ablution Extration Fans
1.1.6.1 | Extraction fan
1.1.6.1.1 | 336m3/hr wall mounted extraction fan linked to the lights.
| Supply | No | 1 |  | 0
| Install | No | 1 |  | 0
1.1.6.1.2 | 850m3/hr wall mounted extraction fan linked to the lights.
| Supply | No | 1 |  | 0
| Install | No | 1 |  | 0
1.1.6.1.3 | 336m3/hr ceiling mounted extraction fan linked to the lights.
| Supply | No | 0 |  | 0
| Install | No | 0 |  | 0
1.1.6.1.4 | 400x300 Door Grill
| Supply | No | 0 |  | 0
| Install | No | 0 |  | 0
2 | Project Engineering Management and Quality Control
2.1 | Testing, balancing, commissioning and handover of air conditioning units and fans including compilation of submitted to the Engineer for approval. | Item | 1 |  | 0
2.2 | Operation and Maintenance Instruction Manuals | Set | 1 |  | 0
2.3 | User Training | hours | 1 |  | 0
2.4 | Sets of "as built' drawings "including 1 cd" | No | 2 |  | 0
2.5 | 12 Months free maintenance | Item | 1 |  | 0
2.6 | Any other item neccesary that might have been omitted that might be necessary for completion of installation (please specify). | Item | 1 |  | 0
2.7 | Any other item neccesary that might have been omitted | Item | 1 |  | 0
2.8 | Provide OSH certificate for compliance | Item | 1 |  | 0
2.9 | Allow for rigging, lifting gear and cranes in moving plant and equipment in positions | Item | 1 |  | 0
3 | TEST & COMMISSION
| Test and Commission the Entire system | Item | 1 |  | 0
| Ditto but in the presence of and to the entire satisfaction of the Consulting Engineer. | Item | 1 |  | 0
| Total Carried Main Summary Page |  |  |  | 0
FIRE PROTECTION EQUIPMENT
1 | Hand Held Fire Extinguishers
1.1 | Service all 4.5kg of Dry Chemical Powder fire extinguishers | No | 2 |  | 0
2 | Signage
2.1 | Update the Emergency Escape map | No | 1 |  | 0
2.2 | Install new fire signage | Item | 1 |  | 0
| Total Carried Main Summary Page |  |  |  | 0
LOW PRESSURE GAS
1 | LP GAS
1.1 | Steel Cage for two (2) off 19kg
| Supply | No | 0 |  | 0
| Install | No | 0 |  | 0
1.2 | Ensure compliance with reguations including signage
| Supply | No | 0 |  | 0
| Install | No | 0 |  | 0
| Total Carried Main Summary Page |  |  |  | 0
WET SERVICES
Note: Prices shall include Supply and Installation
1 | BLOCK-A
1.1 | Half hard drawn copper pipes Class 2 in accordance with SABS 460 with capillary type soldered joints made in accordance with manufactures written instructions, coupling in running light.
1.1.1 | 42mm dia. pipe | m | 10
1.1.2 | 35mm dia. pipe | m | 10
1.1.3 | 28mm dia. pipe | m | 20
1.1.4 | 22mm dia. pipe | m | 80
1.1.5 | 15mm dia. pipe | m | 50
1.1.6 | Supply & install minimum 25mm fibreglass insulation cladding 0.6mm galvanised steel sheeting muff complete with mitred bends | m | 50
1.2 | Extra over 42mm dia. pipe capillary soldered fittings.
1.2.1 | 42mm dia. tee | No | 2
1.2.2 | 42 x 22 x 28mm dia. Tee | No | 6
1.2.3 | 42 x 15 x 28mm dia. Tee | No | 6
1.2.4 | 42mm dia. bend | No | 4
1.2.5 | 42 x 22mm dia. reducer straight coupler | No | 2
1.2.6 | 42 x 15mm dia. reducer straight coupler | No | 4
1.3 | Extra over 35mm dia. pipe capillary soldered fittings.
1.3.1 | 35mm dia. tee | No | 6
1.3.2 | 35 x 22 x 28mm dia. Tee | No | 5
1.3.3 | 35 x 15 x 28mm dia. Tee | No | 4
1.3.4 | 35mm dia. bend | No | 3
1.3.5 | 35 x 22mm dia. reducer straight coupler | No | 4
1.3.6 | 35 x 15mm dia. reducer straight coupler | No | 8
1.4 | Extra over 28mm dia. pipe capillary soldered fittings.
1.4.1 | 28mm dia. tee | No | 4
1.4.2 | 28 x 22 x 28mm dia. Tee | No | 6
1.4.3 | 28 x 15 x 28mm dia. Tee | No | 12
1.2.4 | 28mm dia. bend | No | 4
1.2.5 | 28 x 22mm dia. reducer straight coupler | No | 4
1.2.6 | 28 x 15mm dia. reducer straight coupler | No | 4
1.5 | Extra over 22mm dia. pipe capillary soldered fittings.
1.5.1 | 22mm dia. tee | No | 15
1.5.2 | 22 x 15 x 22mm dia. tee | No | 12
1.5.3 | 22mm dia. bend | No | 28
1.5.4 | 22 x 15mm dia. reducer straight coupler | No | 5
1.5.5 | 22mm dia. copper adapter | No | 10
1.6 | Bends
1.6.1 | 15mm dia. bend | No | 52
1.6.2 | 15mm dia. tee | No | 12
1.7 | Brass fittings
1.7.1 | 28mm dia. Non return Valve | No | 1
1.7.2 | 28mm dia. Pressure Reducing valve c/w Isolating Valve | No | 1
1.7.3 | 28mm dia. Isolating Stop Cocks | No | 22
1 | HOT WATER GENERATION( Supply & Install)
Supply and Install Complete with Heat Pumps, mounting material and accessories. Material to be high pressure/temperature stainless steel grade 441 1.5mm, Insulation to be high density polyurethane, external casing to be aluminum, External bends UV protected fibre reinforced with a working pressure of 400kpa
1.1 | 5.1kW Heat Pump for 300Litres Geyser ( c/w 3kw back up element) complies with SANS 1307, and SABS 400kPa approved that can be used as a close coupled system or split system. For the Manor House | No | 1 |  | 0
1.2 | Supply 100L Electrical geyser complete with accessories | No | 1 |  | 0
1.3 | Pipework to complete the installation | Sum | 1 |  | 0
| Total Carried Main Summary Page |  |  |  | 0
GATE HOUSE 2
SUMMARY MECHANICAL COST
1 | HEATING, VENTILATION, AND AIR CONDITIONING |  |  |  | 0
2 | FIRE PROTECTION EQUIPMENT |  |  |  | 0
3 | LOW PRESSURE GAS |  |  |  | 0
4 | WET SERVICES |  |  |  | 0
SUBTOTAL ( EXCLUDING VAT) |  |  |  |  | 0
Item | Description | Unit | Qty | Unit Cost | Total Cost
GATE HOUSE 3
HEATING, VENTILATION, AND AIR CONDITIONING
Design, manufacture, works testing, supply and deliver to site, moving into position, erection, connecting up, site testing, witness testing, providing to insurance inspectors, demonstrating to the Employer, commissioning and maintenance of the complete mechanical systems and equipment as shown on the drawings.
1 | Gate House
1.1 | Gate House 3
1.1.1 | Air Conditioning Units - Split Units
1.1.1.1 | 2.8 kW Cooling and 3.2 kW Heating Capacity Highwall Split Unit Inverter Type R410A.
| Supply | No | 1 |  | 0
| Install | No | 1 |  | 0
1.1.1.2 | 3.6kW Cooling and 4.0 kW Heating Capacity Highwall Split Unit Inverter Type R410A.
| Supply | No | 1 |  | 0
| Install | No | 1 |  | 0
1.1.2 | Refrigerant Pipes R410A
* Supply and Install insulated Refrigerant R410A Pipes
1.1.2.1 | Diameter 6mm copper pipe | m | 15 |  | 0
1.1.2.2 | Diameter 9mm copper pipe | m | 15 |  | 0
1.1.2.3 | Copper pipes Bends, Reducers etc. | Item | 1 |  | 0
1.1.2.4 | Cable trays to suit the installation | Item | 1 |  | 0
1.1.3 | Condensate Drain Pipe
1.1.3.1 | Diameter 25mm condensate drain pipe to the nearest drain | m | 15 |  | 0
1.1.5 | Electrical Works
1.5.1 | Electrical installation & wiring etc, complete for Split units including local starter/isolator switch | Item | 1 |  | 0
1.1.6 | Ablution Extration Fans
1.1.6.1 | Extraction fan
1.1.6.1.1 | 336m3/hr wall mounted extraction fan linked to the lights.
| Supply | No | 1 |  | 0
| Install | No | 1 |  | 0
1.1.6.1.2 | 850m3/hr wall mounted extraction fan linked to the lights.
| Supply | No | 1 |  | 0
| Install | No | 1 |  | 0
1.1.6.1.3 | 336m3/hr ceiling mounted extraction fan linked to the lights.
| Supply | No | 0 |  | 0
| Install | No | 0 |  | 0
1.1.6.1.4 | 400x300 Door Grill
| Supply | No | 0 |  | 0
| Install | No | 0 |  | 0
2 | Project Engineering Management and Quality Control
2.1 | Testing, balancing, commissioning and handover of air conditioning units and fans including compilation of submitted to the Engineer for approval. | Item | 1 |  | 0
2.2 | Operation and Maintenance Instruction Manuals | Set | 1 |  | 0
2.3 | User Training | hours | 1 |  | 0
2.4 | Sets of "as built' drawings "including 1 cd" | No | 1 |  | 0
2.5 | 12 Months free maintenance | Item | 1 |  | 0
2.6 | Any other item neccesary that might have been omitted that might be necessary for completion of installation (please specify). | Item | 1 |  | 0
2.7 | Any other item neccesary that might have been omitted | Item | 1 |  | 0
2.8 | Provide OSH certificate for compliance | Item | 1 |  | 0
2.9 | Allow for rigging, lifting gear and cranes in moving plant and equipment in positions | Item | 1 |  | 0
3 | TEST & COMMISSION
| Test and Commission the Entire system | Item | 1 |  | 0
| Ditto but in the presence of and to the entire satisfaction of the Consulting Engineer. | Item | 1 |  | 0
| Total Carried Main Summary Page |  |  |  | 0
FIRE PROTECTION EQUIPMENT
1 | Hand Held Fire Extinguishers
1.1 | Service all 4.5kg of Dry Chemical Powder fire extinguishers | No | 1 |  | 0
2 | Signage
2.1 | Update the Emergency Escape map | No | 1 |  | 0
2.2 | Install new fire signage | Item | 1 |  | 0
| Total Carried Main Summary Page |  |  |  | 0
LOW PRESSURE GAS
1 | LP GAS
1.1 | Steel Cage for two (2) off 19kg
| Supply | No | 0 |  | 0
| Install | No | 0 |  | 0
1.2 | Ensure compliance with reguations including signage
| Supply | No | 0 |  | 0
| Install | No | 0 |  | 0
| Total Carried Main Summary Page |  |  |  | 0
WET SERVICES
Note: Prices shall include Supply and Installation
1 | BLOCK-A
1.1 | Half hard drawn copper pipes Class 2 in accordance with SABS 460 with capillary type soldered joints made in accordance with manufactures written instructions, coupling in running light.
1.1.1 | 42mm dia. pipe | m | 10
1.1.2 | 35mm dia. pipe | m | 10
1.1.3 | 28mm dia. pipe | m | 20
1.1.4 | 22mm dia. pipe | m | 80
1.1.5 | 15mm dia. pipe | m | 50
1.1.6 | Supply & install minimum 25mm fibreglass insulation cladding 0.6mm galvanised steel sheeting muff complete with mitred bends | m | 50
1.2 | Extra over 42mm dia. pipe capillary soldered fittings.
1.2.1 | 42mm dia. tee | No | 2
1.2.2 | 42 x 22 x 28mm dia. Tee | No | 6
1.2.3 | 42 x 15 x 28mm dia. Tee | No | 6
1.2.4 | 42mm dia. bend | No | 4
1.2.5 | 42 x 22mm dia. reducer straight coupler | No | 2
1.2.6 | 42 x 15mm dia. reducer straight coupler | No | 4
1.3 | Extra over 35mm dia. pipe capillary soldered fittings.
1.3.1 | 35mm dia. tee | No | 6
1.3.2 | 35 x 22 x 28mm dia. Tee | No | 5
1.3.3 | 35 x 15 x 28mm dia. Tee | No | 4
1.3.4 | 35mm dia. bend | No | 3
1.3.5 | 35 x 22mm dia. reducer straight coupler | No | 4
1.3.6 | 35 x 15mm dia. reducer straight coupler | No | 8
1.4 | Extra over 28mm dia. pipe capillary soldered fittings.
1.4.1 | 28mm dia. tee | No | 4
1.4.2 | 28 x 22 x 28mm dia. Tee | No | 6
1.4.3 | 28 x 15 x 28mm dia. Tee | No | 12
1.2.4 | 28mm dia. bend | No | 4
1.2.5 | 28 x 22mm dia. reducer straight coupler | No | 4
1.2.6 | 28 x 15mm dia. reducer straight coupler | No | 4
1.5 | Extra over 22mm dia. pipe capillary soldered fittings.
1.5.1 | 22mm dia. tee | No | 15
1.5.2 | 22 x 15 x 22mm dia. tee | No | 12
1.5.3 | 22mm dia. bend | No | 28
1.5.4 | 22 x 15mm dia. reducer straight coupler | No | 5
1.5.5 | 22mm dia. copper adapter | No | 10
1.6 | Bends
1.6.1 | 15mm dia. bend | No | 52
1.6.2 | 15mm dia. tee | No | 12
1.7 | Brass fittings
1.7.1 | 28mm dia. Non return Valve | No | 1
1.7.2 | 28mm dia. Pressure Reducing valve c/w Isolating Valve | No | 1
1.7.3 | 28mm dia. Isolating Stop Cocks | No | 22
1 | HOT WATER GENERATION( Supply & Install)
Supply and Install Complete with Heat Pumps, mounting material and accessories. Material to be high pressure/temperature stainless steel grade 441 1.5mm, Insulation to be high density polyurethane, external casing to be aluminum, External bends UV protected fibre reinforced with a working pressure of 400kpa
1.1 | 5.1kW Heat Pump for 300Litres Geyser ( c/w 3kw back up element) complies with SANS 1307, and SABS 400kPa approved that can be used as a close coupled system or split system. For the Manor House | No | 1 |  | 0
1.2 | Supply 100L Electrical geyser complete with accessories | No | 1 |  | 0
1.3 | Pipework to complete the installation | Sum | 1 |  | 0
| Total Carried Main Summary Page |  |  |  | 0
GATE HOUSE 3
SUMMARY MECHANICAL COST
1 | HEATING, VENTILATION, AND AIR CONDITIONING |  |  |  | 0
2 | FIRE PROTECTION EQUIPMENT |  |  |  | 0
3 | LOW PRESSURE GAS |  |  |  | 0
4 | WET SERVICES |  |  |  | 0
SUBTOTAL ( EXCLUDING VAT) |  |  |  |  | 0
SUMMARY MECHANICAL COST
1 | MANOR HOUSE |  |  |  | 0
2 | GUEST HOUSE |  |  |  | 0
3 | GATE HOUSE 1 |  |  |  | 0
3 | GATE HOUSE 2 |  |  |  | 0
4 | GATE HOUSE 3 |  |  |  | 0
SUBTOTAL ( EXCLUDING VAT) |  |  |  |  | 0

## Provisional sums
ITEM NO |  |  | QUANTITY | RATE | AMOUNT
SECTION NO. 3 : PROVISIONAL SUMS
BILL NO 1
PROVISIONAL SUMS
Provisional sums are net. Provisional sums are for material and equipment supplied and installed complete by firms of specialists
Profit
Where stated, the contractor may allow for profit if required
PROVISIONAL SUMS
Built-in cupboards etc
62 | Provide the sum of Fifty-five thousand rands (R55000.00) for built-in cupboards and joinery | Item | 1 | 55000
63 | Profit | Item | 0
64 | Attendance | Item | 0
Signage
83 | Provide the sum of Ten thousand rands (R10000.00) for signage | Item | 1 | 10000
84 | Profit | Item | 0
85 | Attendance | Item | 0
Balustrades etc
92 | Provide the sum of Sixty thousand rands (R60000.00) for balustrades, handrails, etc | Item | 1 | 60000
93 | Profit | Item | 0
94 | Attendance | Item | 0
Furniture
137 | Provide the sum of Four-hundred thousand rands (R400000.00) for mall furniture | Item | 1 | 400000
138 | Profit | Item | 0
139 | Attendance | Item | 0
Artwork
149 | Provide the sum of Thirty-five thousand rands (R35000.00) for artwork | Item | 1 | 35000
150 | Profit | Item | 0
151 | Attendance | Item | 0
Access control and building management services
176 | Provide the sum of One-hundred and twenty thousand rands (R120000.00) for access control and building management services | Item | 1 | 120000
177 | Profit | Item | 0
178 | Attendance | Item | 0
| Carried to final summary |  |  | Cur | 0

## Final summary
SUMMARY
1 | Preliminaries | Page |  |  | 0
2 | Manor house, Annex building 01 Manor & Annex building 02 Manor | Page |  |  | 0
3 | Guest house 14 & Guest house 14 Annex | Page |  |  | 0
4 | Gate house 1, Gate house 2 & Gate house 3 | Page |  |  | 0
21 | Electrical work | Page |  |  | 0
22 | Mechanical work | Page |  |  | 0
27 | Provisional sums | Page |  |  | 0
| Sub-total |  |  | Cur | 0
Contingency
| Allow ten percent (10%) of the above sub-total for contingencies to be used as directed. | Item | 10% |  | 0
| Sub-total |  |  | Cur | 0
Value Added Tax
| Allow fourteen per cent (14%) of the above sub-total for Value Added Tax | Item | 14% |  | 0
| Carried to form of tender |  |  | Cur | 0