## Ps & Gs
|  |  | CONSTRUCTION FOR PHASE 2 UPGRADE OF EXISTING IRRIGATION SYSTEM AT THE KWAZULU-NATAL NATIONAL BOTANICAL GARDEN, PIETERMARITZBURG |  |  |  |  | SECTION 1
ITEM | PAYMENT | DESCRIPTION |  |  |  |  | RATE
NO | REFERS |  |  |  | UNIT | QUANTITY |  | AMOUNT
TO
1 | SABS | PRELIMINARY AND GENERAL
1200 A
1.1 | 8.3 | SCHEDULED FIXED-CHARGE AND VALUE-RELATED
ITEMS
1.1.1 | 8.3.1 | Contractural Requirements, management and supervision |  |  | Sum | 1
1.1.2 | 8.3.2 | Establishment of facilities on site |  |  | Sum | 1
1.1.2.1 | 8.3.2.2 | Facilities for the Contractor, including below: |  |  | Sum | 1
|  | (a) | Office and storage sheds
|  | (b) | Workshops
|  | (c) | Ablution and latrine facilities
|  | (d) | Tools and Equipment
|  | (e) | Water Supplies, Electric Power and Communication
|  | (f) | Dealing with water (sub-clause 5.5)
|  | (g) | Access (sub-clause 5.8)
1.1.3 | 8.3.3 | Other fixed-charge obligations
|  | (including all health and safety requirements) |  |  | Sum | 1
1.1.4 | 8.3.4 | Removal of site establishment |  |  | Sum | 1
1.2 | 8.4 | SCHEDULED TIME-RELATED ITEMS
1.2.1 | 8.4.1 | Contractural Requirements, management and supervision |  |  | Sum | 1
1.2.2 | 8.4.2 | Operation and maintenance of facilities on the site
for the duration of construction period
1.2.2.1 | 8.4.2.2 | Facilities for the Contractor, including the below: |  |  | Sum | 1
|  | (a) | Office and storage sheds
|  | (b) | Workshops
|  | (c) | Ablution and latrine facilities
|  | (d) | Tools and Equipment
|  | (e) | Water Supplies, Electric Power and Communication
|  | (f) | Dealing with water (sub-clause 5.5)
|  | (g) | Access (sub-clause 5.8)
1.2.5 | 8.4.5 | Other time-related obligations including Contractor's health and safety |  |  | Sum | 1
1 - Ps & Gs
SECTION 1 PRELIMINARY AND GENERAL CARRIED TO FORWARD
|  |  | CONSTRUCTION FOR PHASE 2 UPGRADE OF EXISTING IRRIGATION SYSTEM AT THE KWAZULU-NATAL NATIONAL BOTANICAL GARDEN, PIETERMARITZBURG |  |  |  |  | SECTION 1
ITEM | PAYMENT | DESCRIPTION |  |  |  |  | RATE
NO | REFERS |  |  |  | UNIT | QUANTITY |  | AMOUNT
TO
1 - Ps & Gs
SECTION 1 PRELIMINARY AND GENERAL BROUGHT FORWARD
1.3 | 8.5 | SUMS STATED PROVISIONALLY BY THE
ENGINEER:
|  | (a) | (i) | Remunaration of a Community Liaison | Prov. Sum | 1
Officer at R 7,000.00 per month
|  | (b) | Overheads, charges and profit on items in (a) |  | %
above
1 - Ps & Gs
TOTAL SECTION 1 PRELIMINARY AND GENERAL CARRIED TO SUMMARY

## 2-IRRIGATION SYSTEM
|  |  | CONSTRUCTION FOR PHASE 2 UPGRADE OF EXISTING IRRIGATION SYSTEM AT THE KWAZULU-NATAL NATIONAL BOTANICAL GARDEN, PIETERMARITZBURG |  |  |  |  | SECTION 2
ITEM | PAYMENT | DESCRIPTION |  |  |  |  | RATE
NO | REFERS |  |  |  | UNIT | QUANTITY |  | AMOUNT
TO
2 | SANS | IRRIGATION SYSTEM
1200DB
2.0 |  | EARTHWORKS (PIPE TRENCHES)
2.1 | 8.3 | SCHEDULED ITEMS
2.1.1 | 8.3.2 | Excavation
|  | a) | Excavate in all materials for trenches for pipes up
to 300mm OD, backfill, compact and dispose of
surplus/unsuitable material to depths measured
to bottom of trench as specified in PSDB 8.2.3
minimum base width 600mm. Excavation depth:
|  |  | i) | Over 0,0 m up to 1,0 m | m | 3000
|  | b) | Extra over item 2.2.1 above for:
|  |  | i) | Intermediate excavation | m³ | 180
|  |  | ii) | Hard rock excavation | m³ | 1
|  | c) | Excavate and dispose of unsuitable material from |  | m³ | 1
trench bottom
2.1.2 | 8.3.3 | Excavation Ancillaries:
2.1.2.1 | 8.3.3.1 | Make up deficiency in backfill material:
|  | a) | From other necessary excavations on site |  | m³ | 1
|  | b) | By importation from designated borrow pits |  | m³ | 0.5
|  | b) | By importation from commercial or off-site |  | m³ | 1
sources selected by the contractor
2.1.2.2 | 8.3.3.4 | Overhaul
|  | a) | Limited overhaul (provisional) |  | m³ | 835
2.1.4 | 8.3.5 | Existing Services that intersect or adjoin a pipe trench
|  | (a) | Services that intersect a trench |  | No. | 10
| SANS | BEDDING (PIPES)
1200LB
2.2 | 8.2 | SCHEDULED ITEMS
2.2.1 | 8.2.1 | Provision of bedding from trench excavations:
|  | (a) | Selected granular material |  | m³ | 475
|  | (b) | Selected fill material |  | m³ | 360
2.2.2 | 8.2.2 | Supply only of bedding by importation:
2.2.2.1 | 8.2.2.3 | From commercial sources
|  |  | a) | Selected granular material | m³ | 1
|  |  | b) | Selected fill material | m³ | 1
2-IS | SECTION 2 - IRRIGATION SYSTEM CARRIED TO FORWARD
|  |  | CONSTRUCTION FOR PHASE 2 UPGRADE OF EXISTING IRRIGATION SYSTEM AT THE KWAZULU-NATAL NATIONAL BOTANICAL GARDEN, PIETERMARITZBURG |  |  |  |  | SECTION 2
ITEM | PAYMENT | DESCRIPTION |  |  |  |  | RATE
NO | REFERS |  |  |  | UNIT | QUANTITY |  | AMOUNT
TO
2-IS | SECTION 2 - IRRIGATION SYSTEM BROUGHT FORWARD
| SANS | MEDIUM-PRESSURE PIPELINES
1200LB
2.3 | 8.2 | SCHEDULED ITEMS
2.3.1 | 8.2.1 | Supply, Lay, and Bed Pipes Complete with Couplings:
uPVC Class 9
|  | (a) | 20mm dia |  | m | 1100
|  | (b) | 63mm dia |  | m | 1400
STEEL SUPPORTING BAR
|  | (c) | Angle iron 25x25x5mm |  | No. | 47
2.3.2 | 8.2.2 | Extra-over 8,2,1 for the Supplying, Laying, and
Bedding of Specials Complete with Couplings:
uPVC T-PIECES
|  | (a) | 20x20mm diameter |  | No. | 17
|  | (b) | 20x63mm diameter |  | No. | 37
|  | (c) | 63x63mm diameter |  | No. | 2
uPVC ELBOWS
|  | (d) | 20mm diameter 90' bend |  | No. | 94
2.3.3 | 8.2.3 | Extra-over 8,2,1 for the Supplying, Laying, and
Bedding of valves:
uPVC VALVES
|  | (a) | 20mm diameter |  | No. | 47
|  | (b) | 63mm diameter |  | No. | 47
uPVC NON RETURN VALVES
|  | (a) | 63mm diameter |  | No. | 2
uPVC REDUCERS
|  | (a) | 20X63mm diameter |  | No. | 38
Allow a sum of R50 000.00( Fifty Thousand Rands) for fixing of existing sewer, water lines, storm water and any other relevant where neccesary
[5 empty] | Prov. Sum |  | 50000 | 50000
2-IS | TOTAL SECTION 2 - IRRIGATION SYSTEM CARRIED TO SUMMARY

## 3-PUMP STATION
|  |  | CONSTRUCTION FOR PHASE 2 UPGRADE OF EXISTING IRRIGATION SYSTEM AT THE KWAZULU-NATAL NATIONAL BOTANICAL GARDEN, PIETERMARITZBURG |  |  |  | SECTION 3
ITEM | PAYMENT | DESCRIPTION |  |  |  | RATE
NO | REFERS |  |  | UNIT | QUANTITY |  | AMOUNT
TO
3 |  | PUMP STATION
3.1 |  | Dismantle and remove existing material for disposal
3.1.1 |  | a) | Old pump | No | 2
3.1.1.1 |  | b) | Electrical cables and pipes | Sum
3.2 |  | MECHANICAL WORKS
3.2.1 |  | Closed Coupled Centrifugal Pumps
3.2.1.1 |  | Supply and delivery of closed Coupled centrifugal pump |  | No | 2
, |  | set complete with flanged connection, coupling, base
24,51 l/s head 60m
3.2.1.2 |  | Installation test and commision |  | No | 2
3.2.2 |  | Pipe fittings
3.2.2.1 |  | Supply and fit pipe and pipe fittings
|  | (a) | 80mm dia flanged "AVK" wedge gate valve or similar approved | No | 2
|  | (b) | 80mm dia flanged equal tee pierce 150mm C/F | No | 1
|  | (c) | 80 to 63mm flanged concentric reducer 135mm F/F | No | 1
|  | (d) | 80mm dia flanged steel pipe 90° BEND 150mm C/F | No | 1
|  | (e) | 80mm dia flanged steel pipe 520mm F/F | No | 1
|  | (f) | 63mm dia steel to uPVC flanged adapter | No | 2
|  | (g) | 65mm dia flanged steel pipe 90° bend 150mm C/F | No | 2
|  | (h) | 65mm dia flanged steel pipe 110mm F/F | No | 2
|  | (i) | 65mm dia flanged equal tee pierce 150mm C/F | No | 1
|  | (j) | 65mm dia flanged steel pipe 455mm F/F | No | 1
|  | (k) | 65mm dia flanged steel pipe 210mm F/F | No | 2
|  | (l) | 65mm dia flanged "AVK" wedge gate valve or similar approved | No | 2
|  | (m) | 63mm dia flanged steel pipe 245mm F/F | No | 2
|  | (n) | 65 T0 63mm flanged concentric reducer 120mm F/F | No | 1
3.3 |  | CONCRETE WORKS
|  | (a) | 1350x1145x200mm plinth | m3 | 0.35
|  | (b) | Mesh ref 193 | m2 | 1.71
|  | (d) | 250micron polythene sheeting | m2 | 1.71
3-PUMP | TOTAL SECTION 3-PUMP STATION CARRIED FORWARD
|  |  | CONSTRUCTION FOR PHASE 2 UPGRADE OF EXISTING IRRIGATION SYSTEM AT THE KWAZULU-NATAL NATIONAL BOTANICAL GARDEN, PIETERMARITZBURG |  |  |  | SECTION 3
ITEM | PAYMENT | DESCRIPTION |  |  |  | RATE
NO | REFERS |  |  | UNIT | QUANTITY |  | AMOUNT
TO
3-PUMP | SECTION 3 - PUMP STATION BROUGHT FORWARD | [5 empty] | 0
3.4 |  | STRUCTURAL STEELWORK
3.4.1 |  | Supply and fabrication of steelwork
|  | (a) | 230x75 steel parallel channel section | m | 13.5
|  | (b) | M16 bolts | No. | 18
|  | (c) | M20 bolts | N.o | 14
3-PUMP | TOTAL SECTION 3 - IRRIGATION SYSTEM CARRIED TO SUMMARY | [5 empty] | 0

## 4-MIST BEDS
|  |  | CONSTRUCTION FOR PHASE 2 UPGRADE OF EXISTING IRRIGATION SYSTEM AT THE KWAZULU-NATAL NATIONAL BOTANICAL GARDEN, PIETERMARITZBURG |  |  |  | SECTION 4
ITEM | PAYMENT | DESCRIPTION |  |  |  | RATE
NO | REFERS |  |  | UNIT | QUANTITY |  | AMOUNT
TO
4 |  | Mist Bed
4.1 |  | MECHANICAL WORKS
4.1.1 |  | Mist bed - Upgrade of Existing
Price is inclusive of removal of existing pipes and
installation of new pipes,heat pump and testing.
4.1.1.1 |  | Mist beds heating system complete |  | Prov. Sum |  |  | 30000
4-MIST | TOTAL SECTION 4- MIST BEDS CARRIED FORWARD

## 5-NURSERY
|  |  | CONSTRUCTION FOR PHASE 2 UPGRADE OF EXISTING IRRIGATION SYSTEM AT THE KWAZULU-NATAL NATIONAL BOTANICAL GARDEN, PIETERMARITZBURG |  |  |  |  | SECTION 5
ITEM | PAYMENT | DESCRIPTION |  |  |  |  | RATE
NO | REFERS |  |  |  | UNIT | QUANTITY |  | AMOUNT
TO
5 | SANS | NURSERY
1200DB
5.0 |  | EARTHWORKS (PIPE TRENCHES)
5.1 | 8.3 | SCHEDULED ITEMS
5.1.1 | 8.3.2 | Excavation
|  | a) | Excavate in all materials for trenches for pipes up
to 300mm OD, backfill, compact and dispose of
surplus/unsuitable material to depths measured
to bottom of trench as specified in PSDB 8.2.3
minimum base width 600mm. Excavation depth:
|  |  | i) | Over 0,0 m up to 1,0 m | m | 120
|  | b) | Extra over item 2.2.1 above for:
|  |  | i) | Intermediate excavation | m³ | 12
|  | c) | Excavate and dispose of unsuitable material from |  | m³ | 9
trench bottom
5.1.2 | 8.3.3 | Excavation Ancillaries:
5.1.2.1 | 8.3.3.1 | Make up deficiency in backfill material:
|  | a) | From other necessary excavations on site |  | m³ | 3
|  | b) | By importation from designated borrow pits |  | m³ | 0.5
|  | c) | By importation from commercial or off-site |  | m³ | 6
sources selected by the contractor
5.1.2.3 | 8.3.3.4 | Overhaul
|  | a) | Limited overhaul (provisional) |  | m³ | 9
| SANS | BEDDING (PIPES)
1200LB
5.2 | 8.2 | SCHEDULED ITEMS
5.2.1 | 8.2.1 | Provision of bedding from trench excavations:
|  | (a) | Selected granular material |  | m³ | 15
|  | (b) | Selected fill material |  | m³ | 7
5.2.2 | 8.2.2 | Supply only of bedding by importation:
5.2.2.3 | 8.2.2.3 | From commercial sources
|  |  | a) | Selected granular material | m³ | 15
|  |  | b) | Selected fill material | m³ | 7
5-N | SECTION 5 - NURSERY CARRIED TO FORWARD | [6 empty] | 0
CONTRACT NUMBER: |  |  | CONSTRUCTION FOR PHASE 2 UPGRADE OF EXISTING IRRIGATION SYSTEM AT THE KWAZULU-NATAL NATIONAL BOTANICAL GARDEN, PIETERMARITZBURG |  |  |  |  | SECTION 5
Q9447-2023
ITEM | PAYMENT | DESCRIPTION |  |  |  |  | RATE
NO | REFERS |  |  |  | UNIT | QUANTITY |  | AMOUNT
TO
5-N | SECTION 5 - NURSERY BROUGHT FORWARD
| SANS | MEDIUM-PRESSURE PIPELINES
1200L
5.3 | 8.2 | SCHEDULED ITEMS
5.3.1 | 8.2.1 | Supply, Lay, and Bed Pipes Complete with Couplings:
uPVC Class 9
[5 empty] | m | 40
|  | (a) | 9mm dia
[5 empty] | m | 80
|  | (b) | 63mm dia
5.3.2 | 8.2.2 | Extra-over 8,2,1 for the Supplying, Laying, and
Bedding of Specials Complete with Couplings:
uPVC T-PIECES
|  | (a) | 9x63mm diameter |  | No. | 4
|  | (b) | 63x63mm diameter |  | No. | 3
5.3.3 | 8.2.3 | Extra-over 8,2,1 for the Supplying, Laying, and
Bedding of valves:
uPVC Valves
|  | (a) | 9mm diameter |  | No. | 4
|  | (b) | 63mm diameter |  | No. | 1
5-N | TOTAL SECTION 5 - NURSERY CARRIED TO SUMMARY

## SUMMARY
|  |  | CONSTRUCTION FOR PHASE 2 UPGRADE OF EXISTING IRRIGATION SYSTEM AT THE KWAZULU-NATAL NATIONAL BOTANICAL GARDEN, PIETERMARITZBURG | SUMMARY
DESCRIPTION
AMOUNT
SECTION | 1 | PRELIMINARY AND GENERAL
SECTION | 2 | IRRIGATION SYSTEM
SECTION | 3 | PUMP STATION
SECTION | 4 | MIST BEDS
SECTION | 5 | NURSERY
SUBTOTAL
ADD 10% CONTIGENCY
TOTAL
ADD 15% VAT
TOTAL PROJECT CONSTRUCTION COSTS