## BOQ
ITEM NO |  |  | QUANTITY | RATE | AMOUNT
BILLS OF QUANTITIES
PRICING INSTRUCTIONS
1. Measuring System
1.1) The Bills of Quantities have been drawn up in accordance with the Standard System of Measuring Building Work (as amended) published and issued by the Association of South African Quantity Surveyors (Seventh Edition), 2015.
1.2) The quantities are provisional and will be re-measured upon completion of the works. The Contractor shall not use these quantities for ordering of materials. The Contractor must immediately notify the SANBI Engineer if discrepancies are found between the quantities and/or descriptions in these Bills of Quantities and the Contractor's quantities measured from construction drawings and specifications.
2. General Pricing Notes
2.1) For the purposes of this Bill of Quantities, the following words shall have the meanings hereby assigned to them: Unit: The unit of measurement for each item of work as defined in the Standardised, Project or Particular Specifications Quantity: The number of units of work for each item Rate: The payment per unit of work at each which the Tenderer tenders to do the work Amount: The quantity of an item multiplied by the tendered rate of the (same) item Sum: An amount tendered for an item, the extent of which is described in the Bill of Quantities, the Specifications or elsewhere, but of which the quantity of work is not measured in units
2.2) The units of measurements indicated in the bill of Quantities are metric units. The following abbreviations may appear in the Bill of Quantities: mm = millimetre m = metre km = kilometre m"² = square metre ha = hectare m"³ = cubic metre m"³-km = cubic metre-kilometre No. = number Sum = Lump Sum l = litre kW = kilowatt kN = kilonewton kg = kilogram kPa = kilopascal t = tonne (1000kg) % = percent MN = meganewton MN-m = meganewton-metre MPa = megapascal PC Sum = Prime Cost Sum (Cost of material supplied excluding vat, profit and labour, but including transport and delivery costs) Prov Sum = Provisional Sum
2.3) The short descriptions of the items of payment given in the bill of quantities are only for the purposes of identifying the items. Detail regarding the extent of the work entailed under each item is provided in the Scope.
2.4) Unless otherwise stated, items are measured net in accordance with the drawings and no allowance is made for waste.
2.5) The prices and rates to be inserted in the Bills of Quantities are to be the full inclusive for the work described under the several items. Such prices and rates shall cover all costs and expenses that may be required in and for the execution of the work described, and shall cover the cost of all general risks, liabilities and obligations set forth or implied in the documents on which the tender is based, as well as overhead charges and profit. Reasonable prices shall be inserted as these will be used as a basis for assessment of payment for additional work that may have to be carried out.
2.6) A price or rate is to be entered against each item in the Bills of Quantities, whether the quantities are stated or not. An item against which no price is entered will be considered to be covered by the other prices or rates in the Bills of Quantities.
2.7) Except where rates only are required, insert all amounts to be included in the total tendered price in the 'amount' column and show the corresponding total tendered price.
2.8) It will be assumed that prices included in the Bills of Quantities are based on Acts, Ordinances, Regulations, By laws, International Standards and National Standards that were published 28 days before the closing date for tenders. (Refer to www.stanza.org.za or www.iso.org for information on standards).
2.9) The quantities contained in the Bill of Quantities may not be final and do not necessarily represent the actual amount of work to be done. The Bills of Quantities is not intended for the ordering of materials. Any ordering of materials, based on the Bills of Quantities, is at the Contractor's risk.
2.10) The quantities of work as measured and accepted and certified for payment in accordance with the conditions of contract, and not the quantities stated in the Bill of Quantities, will be used to determine payments to the Contractor. The validity of the Contract shall in no way be affected by difference between the quantities in the Bill of Quantities and the quantities certified for payment. The Ordering of materials is not to be based on the Bill of Quantities, but only on information issued for construction purposes.
2.11) The contract sum must include for Value Added Tax (VAT). All rates, provisional sums, etc. in the Bills of Quantities are net (exclusive of VAT) with VAT calculated and added to the total value thereof in the Final Summary.
2.12) This is a Fixed Rate Contract with re-measurable quantities and no escalation will be considered
2.13) The descriptions provided trades must be read in conjunction with the Details, Schedules and Specifications and the tenderer must price accordingly.
3. Structure and locations of Bills of Quantities
SECTION NO. 1: PRELIMINARIES SECTION NO. 2: EXTERNAL WORKS FINAL SUMMARY - TO BE CARRIED TO FORM OF OFFER AND ACCEPTANCE
4. General
6.1) The details listed in the Scope of Works used for the setting up these Bills of Quantities are kept by SANBI's Engineer and can be viewed at any time during office hours up until the completion of the works.
5. Proprietary Names / Trade Names
7.1) Reference to any particular trademark, name, patent, design, type, specific origin or producer is purely to establish a standard for requirements. Products or articles of an equivalent standard may be substituted, subject to the SANBI's Engineer approval.
SECTION 1
BILL NO. 1
PRELIMINARY AND GENERAL
1.1 | Schedule fixed preliminary and general charges to cover all charges during the contract related to risks, head-office cost,site overheads, prime cost,supervision,financing costs, general expenses, quality control and compliance with the occupational health and safety act and regulations | Sum | 1
Carried to Summary
SECTION NO. 2 BILL NO. 1
SITE WORKS
SUPPLEMENTARY PREAMBLES
Carting away of excavated material
Descriptions of carting away of excavated material shall be deemed to include loading excavated material onto trucks directly from the excavations or, alternatively, from stock piles situated on the building site
Subterranean water
No information regarding subterranean water is available. The tenderer must acquaint himself of the presence and depth of subterranean water and allow therefore in his prices.
Filling and layer work materials
References such as 'G1', 'G2', etc and 'C1', 'C2', etc in descriptions of filling and layer work materials refer to corresponding references in the document 'Guidelines for Road Construction Materials. TRH 14:1985' compiled by the Committee of State Road Authorities and the properties set out therein for each kind shall be applicable to the respective materials described hereinafter
Testing
Descriptions & prices for earth filling, compaction, etc. are deemed to include for all necessary density and other testing required in accordance with the SABS 1200 series and SANBI's Engineer specifications
SITE CLEARANCE ETC
Site clearance
1 | Digging up and removing rubbish, debris, vegetation, hedges, shrubs and trees not exceeding 200 mm girth, bush, etc. | m² | 50
2 | Stripping average 150 mm thick layer of top soil and depositing material in prescribed stock piles on site | m² | 1200
REMOVAL OF TREES ETC
Cutting down and removing, grubbing up roots and filling in holes
3 | Tree exceeding 200 mm and not exceeding 500 mm girth | No | 4
4 | Tree exceeding 500 mm and not exceeding 1000 mm girth | No | 3
BUDGETARY ALLOWANCES
The following Budgetary Allowances are for work to be executed by the Main Contractor or specialist suppliers and priced at Bill rates or rates to be agreed and to be used as directed by SANBI's Engineer and to be deducted in whole or in part if not required
5 | Provide the sum of R50 000.00 (Fifty Thousand Rands) for additional general work still to be designed and will/may be carried out by the contractor | Item | 1 | 50000 | 50000
SECTION NO. 2 BILL NO. 2
STORMWATER DRAINAGE, SUB-SOIL DRAINAGE, ETC.
SUPPLEMENTARY PREAMBLES
Concrete pipes: interlocking joints
Pipes shall be jointed with interlocking joints with rubber collars or socket and spigot joints with rubber rings.
uPVC pipes and fittings
Soil, waste pipes of 63 mm diameter and greater shall have sockets and spigots with push-in type integral rubber ring joints. Bends shall be PVC-U fittings all with similar push-in type joints
Exposed concrete surfaces
Exposed surfaces of concrete storm water channels, cover slabs, inspection eye marker slabs, gulley tops, cleaning eye tops, catch pits, inspection chambers, etc. shall be finished smooth with plaster.
Laying, backfilling, bedding, etc. of pipes
Pipes shall be laid and bedded and trenches shall be carefully backfilled in accordance with manufacturer's instructions.
Where no manufacturer's instructions exist pipes shall be laid in accordance with Clauses 5.1 and 5.2 of each of the following: SABS 1200 L: Medium pressure pipelines LD: Sewers LE: Storm water drainage
Pipe trenches, etc. shall be backfilled in accordance with Clauses 3, 5.5, 5.6, 5.7 and 7 of SABS 1200 DB: Earthworks (Pipe trenches) Pipes shall be bedded in accordance with Clauses 3.1 to 3.4.1, 5.1 to 5.3 and 7 of SABS 1200 LB: Bedding (Pipes) Unless otherwise described bedding of rigid pipes shall be Class B bedding.
Selected granular bedding and cradle material in 150 mm layers 100 mm below pipe and 200 mm above the pipe, compacted to 90% MOD AASHTO. Selected backfill blanket is above the bedding in 150 mm layers compacted to 90% MOD AASHTO. Approved backfill 150 mm layers compacted to 90% MOD AASHTO.
General
Descriptions of pipes laid in and including trenches and of inspection chambers, catchpits, etc shall be deemed to include excavation, bedding, selected backfilling material, risk of collapse, working space, compaction to a minimum of 95% Mod AASHTO density in layers of 150 mm and disposal of surplus material from site
As-built drawings
Where required, the contractor shall prepare an updated set of as-built drawings. At completion of the contract the contractor shall hand these drawings to SANBI's Engineer for reproducing onto the originals for handing over to the employer (provision for allowance of as-built drawings elsewhere)
STORM WATER DRAINAGE
Concrete Stormwater Channel
1 | 30Mpa/19 mm V shaped concrete drainage channel 150 mm thick with overall canal size 1000 mm wide x 150 mm deep, cast in alternate panels, finished smooth on all exposed surfaces to a uniform dense finish with closed cell expanded polyethylene filler and polyurethane sealant expansion joints at 2 m centres, 150 mm bottom layer to be ripped and re-compacted to 93% Modified AASHTO density, 150 mm top layer of G7 imported material to 93% Modified AASHTO density including all necessary excavation, risk of collapse, backfilling, carting away, cutting into paving, formwork, reinforcement, 395 mesh, dowels, etc.. Channels including slopes, overall shape etc | m | 400
Stone pitched Stormwater Channel
2 | 71-127 mm Compacted stone V shaped (stone sourced from commercial) drainage channel 150 mm thick with 1:3 slope, 150mm bottom layer to be ripped and re-compacted to 93% Modified AASHTO density, 150 mm top layer of G7 imported material to 93% Modified AASHTO density including all necessary excavation, backfilling, carting away, cutting into paving, mortar etc.. Channels including slopes, overall shape etc. | m | 125
2a | Bidim A4 geofabric filter blanket of 2,1 mm thickness under 2 kPa with 150 mm side and 300 mm end laps including stitching over compacted surface underneath compacted stone (stones included) | m² | 360
BUDGETARY ALLOWANCES
The following Budgetary Allowances are for work to be executed by the Main Contractor or specialist suppliers and priced at Bill rates or rates to be agreed and to be used as directed by SANBI's Engineer and to be deducted in whole or in part if not required
3 | Provide the sum of R50 000.00 (Fifty Thousand Rands) for connecting to existing stormwater | Item | 1 | 50000 | 50000
SECTION NO. 2 BILL NO. 3
ROADWORKS, PAVING, APRONS, ETC
ROADWORKS, PAVING, RAMPS & APRONS
SUPPLEMENTARY PREAMBLES
Nature of ground
Contractor is to provide natural ground levels as required by the engineer before construction, during and at completion and pricing below should include for this.
Carting away of excavated material
Descriptions of carting away of excavated material shall be deemed to include loading excavated material onto trucks directly from the excavations or, alternatively, from stock piles situated on the building site and disposing of same from site
Subterranean water
No information regarding subterranean water is available. The tenderer must acquaint himself of the presence and depth of subterranean water and allow therefore in his prices.
Filling and layer work materials
References such as 'G1', 'G2', etc and 'C1', 'C2', etc in descriptions of filling and layer work materials refer to corresponding references in the document 'Guidelines for Road Construction Materials. TRH 14 : 1985' compiled by the Committee of State Road Authorities and the properties set out therein for each kind shall be applicable to the respective materials described hereinafter
Testing
Prices for filling are to include for all necessary density and other tests by an approved laboratory
General
Where kerb-stones, blocks, etc are laid in ground descriptions shall be deemed to include necessary excavation, filling in and ramming
EXCAVATION, FILLING, ETC. OTHER THAN BULK
Excavation in compacted earth not exceeding 2m deep
1 | Removal of asphalt on exisiting road and carting away to dump size to be located by the Contractor. | m² | 1750
1a | Excavation and carting away of existing 150mm layer to stock pile to be allocated by the contractor | m² | 3140
1b | Excavation in earth not exceeding 1 m deep | m³ | 10
Extra over trench and hole excavations in earth for excavation in
| Soft rock | m3 | 0.6
| Hard rock | m3 | 0.3
2 | Compaction of ground surface under floors etc including scarifying for a depth of 150 mm, breaking down oversize material, adding suitable material where necessary and compacting to 90% Mod AASHTO density | m² | 5000
Keeping excavations free of water
3 | Keeping excavations free of all water other than subterranean water | Sum | 1
G5 Earth filling supplied by the contractor and compacted to 95% Mod AASHTO density
4 | Under floors, steps, ramps, pavings, etc | m³ | 550
G6 Earth filling supplied by the contractor and compacted to 95% Mod AASHTO density
5 | Under floors, steps, ramps, pavings, etc | m³ | 550
G7 Earth filling supplied by the contractor and compacted to 93% Mod AASHTO density
6 | Under floors, steps, ramps, pavings, etc | m³ | 400
Chemically Stabilized C4 Cemented G5 (TRH14) UCS 700-1500 kPa supplied by the contractor compacted to 97% Mod AASHTO density
7 | Under floors, steps, ramps, pavings, etc | m³ | 600
WEED KILLERS, INSECTICIDES, ETC
Weedkiller (active ingredients metalaclor 102,8 g/l, terbitilasien 248,6 g/l and atrasien 248,6 g/l) mixed in the proportion of 100 ml weedkiller to 100 l water and applied at a rate of 10 l/m×½
Soil insecticide in accordance with SANS 5859
Approved brand of anti-termite soil poison and weedkiller to be applied by a Registered Company and guaranteed for ten years
8 | Under paving and concrete aprons | m² | 5200
CONCRETE
REINFORCED CONCRETE CAST AGAINST COMPACTED SURFACES
Concrete 30 MPa/19 mm
9 | Ground anchor beams | m³ | 8
REINFORCEMENT
Mild steel reinforcement to structural concrete work
10 | Various (8 - 20 mm) diameter bars | t | 0.3
High tensile steel reinforcement to structural concrete work
11 | Various (8 - 32 mm) diameter bars | t | 0.3
PAVING, KERBING AND CHANNELLING
Rates for paving must include all cutting including circular cutting
Concrete rectangular paver colour grey, size approximately 200 x 150 x 80 mm thick (SANS 1058:2012) laid in herringbone pattern, in accordance with SANS 1200 MJ and CMA Concrete Block Paving Manuals, with a minimum longitudinal fall of 1% on a transverse fall of at least 2% on and including DPC plastic and 20 mm compacted sand bed with fine jointing sand and cement mix swept and vibrated into joints, all laid on sub-grade conforming to SANS 1200 D Degree of Accuracy 1 (layerworks elsewhere measured). Paving to be inspected and re-sanded after three months. All in accordance with the specifications
12 | Paving to roads | m² | 5200
KERBS to SANS 927
Figure 3 non-mountable precast concrete kerb size approximately 300 x 150 x 125 mm, including in-situ concrete (class 25 MPa/19 mm stone) haunching behind kerbing at joints, with pointing on all exposed sides, including all necessary excavation, backfilling, carting away, continuous concrete haunching on curves, concrete haunching in blobs on straights, etc. Jointed & pointed in joint sealant with 10 mm soft board and polyurethane sealant with approved primer
13 | Laid flat | m | 1000
14 | Laid flat circular on plan, exceeding 4m radius | m | 20
Figure 8c mountable precast concrete kerb size approximately 300 x 200 x 100 mm, including in-situ concrete (class 25 MPa/19 mm stone) haunching behind kerbing at joints, with pointing on all exposed sides, including all necessary excavation backfilling, carting away, continuous concrete haunching on curves, concrete haunching in blobs on straights, etc. Jointed & pointed in joint sealant with 10 mm soft board and polyurethane sealant with approved
15 | Laid flat | m | 1100
16 | Laid flat circular on plan, exceeding 4 m radius | m | 20
Precast concrete light duty edge beam size approximately 150 x 125 mm, including in-situ concrete (class 25 MPa/19 mm stone) haunching behind kerbing at joints, with pointing on all exposed sides, including all necessary excavation backfilling, carting away, continuous concrete haunching on curves, concrete haunching in blobs on straights, etc.
17 | Laid flat | m | 2300
18 | Laid flat circular on plan, exceeding 4m radius | m | 185
SUNDRY ITEMS
Prepare and paint with SANS approved road marking paint in white / yellow / red sheen road marking paint on concrete paving / kerbs
19 | Line 100 mm wide, broken or continuous | m | 350
20 | White numeral or letter approximately 510 mm x 1260 mm (measured at extremes) | No | 20
21 | White traffic arrow approximately 1000 mm x 4000 mm (measured at extremes) | No | 10
TRAFFIC MANAGEMNET
22 | A lump sum amount is to be provided by the contractor for all traffic management and traffic accomodation plans inclusive of signs and personnel during the construction of the roads so as to ensure traffic flow is not compromised during the works. Cost to include maintaining temporary deviations and re-use or removal of temporary traffic control facilities for the 3 roads to be constructed | Lump Sum | 1
LAWN
23 | Supply and install kikuyu lawn on an area of 200 square meters | m2 | 200
(complete installation on site including transportation)
BUDGETARY ALLOWANCES
The following Budgetary Allowances are for work to be executed by the Main Contractor or specialist suppliers and priced at Bill rates or rates to be agreed and to be used as directed by SANBI's Engineer and to be deducted in whole or in part if not required
24 | Provide the sum of R200 000.00 for repairs to various pathways in the Garden | Item | 1 | 200000 | 200000
TEST BLOCKS
25 | Prepare a set of three 150 x 150 x 150 concrete strength test tubes, label and send them to an approved laboratory for testing, pay all charges and submit a report to the SANBI's Engineer. Only successful tests will be paid | No. | 20
SECTION 3
BILL NO. 1
PROVISIONAL SUMS
The following Provisional Sums are all NET amounts and are for work to be executed complete by Nominated/Selected Sub-Contractors or by the Contractor himself. Provisional Sums may be omitted or reduced at the Employers's sole discretion and the contractor shall not be entitled to claim for any loss by way of reductions or omissions of any discount, or percentage relating to Provisional Sums or P.C. amounts or any loss of profit related thereto.
The Employer shall also have the right to send onto the works and install any furniture, finishings or fitments, machinery, equipment, etc., and to supply and execute any other special works not contained in this contract during this contract, and the Contractor shall not be entitled to any percentage or discount thereon.
The Profit and Attendance on the following items will only be paid to the Contractor should a Nominated/Selected Sub-contractor conduct the work. If the allowance is directed for work to be done by the Contractor the Attendance amounts will not be paid to the Contractor.
N.B. Any builder's work that the Contractor may be called upon to do so in connection with any such special works or services will be measured and valued at schedule rates as executed.
BUILDING WORKS
1 | Provide the sum of R50 000.00 for the crack repair of damaged walls executed complete | Item | 1 | 50000 | 50000
2 | Wash down soiled surfaces with sugar soap, sand down, fill imperfections with Profill or similar approved and apply one coat Plascon universal or similar approved undercoat and two coats Plascon low sheen or similar approved paint on internal walls | m2 | 200
3 | Wash down soiled surfaces with sugar soap, sand down, fill imperfections with Profill or similar approved and apply one coat Plascon universal or similar approved undercoat and two coats Plascon low sheen or similar approved paint on internal ceilings | m2 | 100
4 | Remove damaged ceiling boards and replace with new ceiling boards | m2 | 50
5 | Complete installation of Harvey tiles or similar approved on the existing guest house which have thatch. The harvey tiles or similar approved to be installed on top of the existing thatch, support frame and purlins for the tiles to included. The contractor to access the facility during the briefing session so as to provide an all inclusive rate on all material required. | m2 | 300
6 | Complete installation of Harvey tiles or similar approved on the existing education centre buidling . The harvey tiles or similar approved to be installed on top of the existing thatch, support frameand purlins for the tiles to included. The contractor to access the facility during the briefing session so as to provide an all inclusive rate on all material required. | m2 | 1000
7 | Provision for appointment of an OHS Consultant for the Client | Prov Sum | 1 | 100000 | 100000
| Overheads, charges and profit on 5.3.1 | % | 100000
8 | Provide the sum of R30 000.00 for supply of blinds | Item | 1 | 30000 | 30000
9 | Provide the sum of R50 000.00 for the removal and supply of cupboards | Item | 1 | 50000 | 50000
10 | Provide the sum of R50 000.00 for electrical repair works | Item | 1 | 50000 | 50000
1 | Preliminaries
2 | External works
3 | Provisional Sums
4 | SUB-TOTAL A
5 | 10% Contengicies
6 | SUB-TOTAL B
ADD: VALUE ADDED TAX @ 15%
TOTAL INCLUDING VAT CARRIED THROUGH TO FORM OF OFFER