## SECTION A
SANBI LOWVELD NBG: TENDER - REFURBISHMENT OF THE BOARDWALK AT THE LOWVELD NBG G573/2026
SANBI LOWVELD NBG: TENDER - REFURBISHMENT OF THE BOARDWALK AT THE LOWVELD NBG: SECTION A
ITEM | PAYMENT | BILL DESCRIPTION |  | UNIT | QUANTITY | RATE | AMOUNT
NO. | REFERS
SECTION A: PRELIMINARY & GENERAL
A.1 |  |  | FIXED CHARGE ITEMS
A.1.1 |  |  | Contractual Requirements | Sum | 1
A.1.3 |  |  | Facilities for contractor
|  | a) | Office and storage sheds | Sum | 1
|  | c) | Ablution and latrine facilities | Sum | 1
|  | d) | Tools and equipment | Sum | 1
|  | e) | Water supplies, electric power and | Sum | 1
communications
A.1.4 |  |  | Other fixed-charge obligations
|  | a) | Environmental Management Programme - The rate shall cover all costs necessary in complying generally with the Environmental Management Plan | Sum | 1
|  | b) | Health & Safety plan - The sum shall cover all initial costs necessary in complying with the Occupational Health and Safety Act and the Construction Regulations, and preparation of a Health and Safety Plan | Sum | 1
A.1.5 |  |  | Removal of Site Establishment | Sum | 1
A.2 |  |  | TIME RELATED ITEMS
A.2.1 |  |  | Contractual requirements | Mons | 5
A.2.2 |  |  | Operate and maintain facilities on site | Mons | 5
Total Carried Forward
A.2.5 |  |  | Facilities for contractor
(Operation and maintenance)
|  | a) | Office and storage sheds | Mons | 5
|  | c) | Ablution and latrine facilities | Mons | 5
|  | d) | Tools and equipment | Mons | 5
|  | e) | Water supplies, electric power and | Mons | 5
communications
A.2.6 |  |  | Supervision for duration of the contract | Mons | 5
A.2.7 |  |  | Company and head office overall costs | Mons | 5
A.4 |  |  | TEMPORARY WORKS
|  | a) | Detection and relocation of existing services as directed by the employer | Sum | 1
|  | b) | Excavate by hand in soft material to expose existing services | m³ | 40
|  | c) | Excavate by hand in hard material to expose existing services | m3 | 10
|  | d) | Temporary protection of existing services | Sum | 1
Total Carried Forward
A.6 |  |  | SUMS STATED PROVISIONALLY BY EMPLOYER
|  | e) | Certification of Work by the Pr.Eng | Prov Sum | 1 | 75000 | 75000
|  | f) | Handling costs and profit in respect of subitem above | % |  | 75000
|  | g) | Employer's Occupational Health & Safety Agent |  | 1 | 75000 | 75000
|  | h) | Handling costs and profit in respect of subitem above | % |  | 75000
TOTAL FOR SECTION A TO SUMMARY SHEET

## SECTION B
SANBI LOWVELD NBG: TENDER - REFURBISHMENT OF THE BOARDWALK AT THE LOWVELD NBG G573/2026
SANBI LOWVELD NBG: TENDER - REFURBISHMENT OF THE BOARDWALK AT THE LOWVELD NBG: SECTION B
ITEM | PAYMENT | BILL DESCRIPTION |  | UNIT | QUANTITY | RATE | AMOUNT
NO. | REFERS
SECTION B: BOARDWALK CONSTRUCTION
B.1 |  |  | Preliminary Works | Sum | 1
|  | a) | Conduct survey in terms of the Land Survey Act and peg out site boundary and produce a construction drawing and as-built drawing.
|  | b) | Removal of existing walkway in affected areas for disposal elsewhere as instructed by the Employer. Rate to include all necessary PPE, tools, equipment and transportation. | Sum | 1
Site Clearance
|  | a) | Clear and grub all vegetation for working space, of all trees, shrubs, all types of driveways and dispose of at contractors off site dump. | m² | 940 |  |  | 363.85
|  | b) | Remove additional trees as requested by the Engineer complete to contractor's off site dump.
|  |  | Girth of up to 3m | No. | 20
0.45
B.2 |  | 2 | Excavation | [5 empty] | 0.45
0.5
|  | a) | Dig holes in all materials 450 x 450 mm and 500 mm deep for gumpoles posts. | m³ | 40 |  |  | 36.0703 | 0.10125
|  | b) | Extra over for excavations for soft rock material | m3 | 4 |  |  |  | 12.9347
|  | c) | Extra over for excavations for hard rock material | m3 | 2
|  | d) | Risk of collapse to sides of excavations not exceeding 1.5 m deep | m2 | 150
|  | e) | Cart away surplus excavated materials to a dumping site to be located by the Contractor | m3 | 15
B.3 |  | 3 | Concrete
|  | a) | 25 MPa Reinforced concrete in column bases | m3 | 50
|  | b) | 25 MPa Reinforced concrete in edge ground beams | m3 | 3
|  | c) | Smooth formwork to sides of concrete bases | m2 | 198
|  | d) | Mild/high tensile steel rod reinforcement in varying diameters | tons | 6.775
|  | e) | Concrete cube testing | Sum | 1
B.4 |  | 4 | Construction of the Walkway | [5 empty] | 76.1905
Rates to include all necessary connections, pre-measurements, shop drawings and manufacturers as required, all to Engineer's entire satisfaction and approval
|  | a) | Supply and Installation Eva-last decking or similar approved material fixed to sub-structural joists as per manufactory spec. with 5 mm gaps between boards. | m2 | 680 |  |  | 137.75 | 95
1.6
|  | b) | Supply and instal 125 mm dia. H4 gumpoles max 1,6 m c/c. maximum height 6 m. Replacing the damaged poles. | No. | 200 |  |  | 127.75 | 0.145 | 24
|  | c) | Supply and instal 50 x 152 mm H4 timber beams fixed to vertical posts as per manufac.spec. | m | 220 |  |  | 98.0637
[9 empty] | 0.8004 | 196.1275
|  | d) | Supply and instal 50 x 152 mm pine joists (H4) on 50 x152 mm horizontal beams @ 350 mm c/c or as per decking manufactory spec. | m | 1988 |  |  | 500 | 2275
59.375
|  | e) | Supply and instal 125 mm dia. H4 gumpoles max 1,6 m c/c. Maximum height 3 m. | no | 50 |  |  | 127.75
|  | f) | Supply and instal 50 x 75 mm Eva-last baluster or similar approved. Maximum height 1 m | no | 3800 |  |  | 950 | 118.75
|  | g) | Supply and instal 50 x 75 mm Eva-last or similar approved handrail | m | 990 |  |  | 0
|  | h) | Supply and instal 50 x 152 mm Eva-last or similar approved joists | m | 4240 |  |  | 380
0.7
|  | i) | Supply and instal 100 x 10 mm height mex 200 mm flat bar | no | 2420 |  |  | 475 |  |  | 46
7.6667
|  | j) | Supply and instal M12 Bolt and nuts | no | 4504 |  |  | 968
|  | k) | Supply and instal 138 x 40 mm Hurricane tie clip | no | 2353 |  |  | 475
|  | l) | Supply and instal nails | no | 35400 |  |  | 7600
|  | m) | Supply and instal 300 x 300 x 10 mm base plate to the concrete foundation | no | 200 |  |  | 237.5 |  |  | 950
30
|  | p) | Supply and instal chemical anchor bolted | no | 2059 |  |  | 950
B.5 |  | 5 | Painting
3 Coats marine varnish paint on
|  | a) | 50 x 152 mm H4 Timber beams fixed to vertical posts as per manufac.spec. | m | 728
|  | b) | 50 x 152 mm Pine joists (H4) on 50 x 152 mm horizontal beams @ 350 mm c/c or as per decking manufactory spec. | m | 6800
|  | c) | 125 mm Diameter H4 gumpoles max 1,6 m c/c. Maximum height 1,8 m. | No. | 200
|  | d) | 125 mm Diameter H4 gumpoles max 1,6 m c/c. Maximum height 6 m. | no | 400
B.6
|  | 6 | Additional works as instructed by the Employer on site | Prov Sum | 1 | 200000 | 200000 |  | 3
|  |  | Handling costs and profit in respect of subitem above |  |  | 200000 |  |  | 0.09
33.3333
TOTAL OF SECTION B TO SUMMARY SHEET | [8 empty] | 232.806
Note on E26: [Threaded comment] Your version of Excel allows you to read this threaded comment; however, any edits to it will get removed if the file is opened in a newer version of Excel. Learn more: https://go.microsoft.com/fwlink/?linkid=870924 Comment: Should say 'Dig holes' Should this be pine poles or gum poles? Reply: gum

## SUMMARY
SANBI SUMMARY OF SCHEDULES : REFURBISHMENT OF THE BOARDWALK AT THE LOWVELD NBG G573/2026
SECTION | DESCRIPTION | BILLED
A | SECTION A: PRELIMINARY & GENERAL
B | SECTION B: BOARDWALK CONSTRUCTION
SUBTOTAL A
0
CONTINGENCIES AT 10%
| SUBTOTAL B |  | 250800
VAT @ 15%
TOTAL CARRIED TO FORM OF OFFER

## Paid to date (hidden)
Paid to date (as per KP 06.12.2011)
TCP Professional Service | 740000
Design & Review | 635008
Project Management | 213305
Firm Commitment (FOREX) | -658105.45
930207.55